## Component Data (woo products)
Component | Quantity | Price (Pound) | Current Stock | Nom OD | Length | Width | Height | A | A Desc | B | B Desc | C | C Desc | Figure | Categoriy | Location | Title | Long Description
B1031M | 1 | 0.1593 | #N/A |  |  |  |  | 2 | Thickness | 16.8 | Inner Diameter |  |  | 2022-01-01 | Brake Caliper Parts | Default | O-Ring | Round O-ring type seal for brake calipers. Usually found in calipers that utilise an internal fluid transfer pipe.
B6045 | 1 | 0.1368 | [5 empty] | 1.9 | Thickness | 4.9 | Inner Diameter |  |  | 2022-01-01 | Brake Caliper Parts | Default | O-Ring | Round O-ring type seal for brake calipers. Usually found in calipers that utilise an internal fluid transfer pipe.
B1047 | 3 | 0.2394 | #N/A |  |  |  |  | 1.9 | Thickness | 6.4 | Inner Diameter |  |  | 2022-01-01 | Brake Caliper Parts | Default | O-Ring | Round O-ring type seal for brake calipers. Usually found in calipers that utilise an internal fluid transfer pipe.
B1047 | 1 | 0.2394 | #N/A |  |  |  |  | 1.9 | Thickness | 6.4 | Inner Diameter |  |  | 2022-01-01 | Brake Caliper Parts | Default | O-Ring | Round O-ring type seal for brake calipers. Usually found in calipers that utilise an internal fluid transfer pipe.
B2056 | 1 | 0.2964 | #N/A |  |  |  |  | 2 | Thickness | 30 | Inner Diameter |  |  | 2022-01-01 | Brake Caliper Parts | Default | O-Ring | Round O-ring type seal for brake calipers. Usually found in calipers that utilise an internal fluid transfer pipe.
B2064 | 1 | 0.2500 | #N/A |  |  |  |  | 2 | Thickness | 25 | Inner Diameter |  |  | 2022-01-01 | Brake Caliper Parts | Default | O-Ring | Round O-ring type seal for brake calipers. Usually found in calipers that utilise an internal fluid transfer pipe.
B6048M | 1 | 0.1710 | #N/A | 42 |  |  |  | 1.5 | Thickness | 42 | Inner Diameter |  |  | 2022-01-01 | Brake Caliper Parts | Default | O-Ring | Round O-ring type seal for brake calipers. Usually found in calipers that utilise an internal fluid transfer pipe.
B6019 | 1 | 0.1483 | #N/A |  |  |  |  | 2.4 | Thickness | 11.6 | Inner Diameter |  |  | 2022-01-01 | Brake Caliper Parts | Default | O-Ring | Round O-ring type seal for brake calipers. Usually found in calipers that utilise an internal fluid transfer pipe.
B2069 | 1 | 0.2566 | #N/A |  |  |  |  | 2 | Thickness | 34 | Inner Diameter |  |  | 2022-01-01 | Brake Caliper Parts | Default | O-Ring | Round O-ring type seal for brake calipers. Usually found in calipers that utilise an internal fluid transfer pipe.
B2075 | 1 | 0.2166 | [5 empty] | 2.6 | Thickness | 17.1 | Inner Diameter |  |  | 2022-01-01 | Brake Caliper Parts | Default | O-Ring | Round O-ring type seal for brake calipers. Usually found in calipers that utilise an internal fluid transfer pipe.
B6061M | 1 | 0.1368 | #N/A |  |  |  |  | 2 | Thickness | 45 | Inner Diameter |  |  | 2022-01-01 | Brake Caliper Parts | Default | O-Ring | Round O-ring type seal for brake calipers. Usually found in calipers that utilise an internal fluid transfer pipe.
B3095 | 1 | 0.2347 | #N/A |  |  |  |  | 2.75 | Thickness | 15.1 | Inner Diameter |  |  | 2022-01-01 | Brake Caliper Parts | Default | O-Ring | Round O-ring type seal for brake calipers. Usually found in calipers that utilise an internal fluid transfer pipe.
B6052 | 1 | 0.4333 | #N/A |  |  |  |  | 3.6 | Thickness | 29.3 | Inner Diameter |  |  | 2022-01-01 | Brake Caliper Parts | Default | O-Ring | Round O-ring type seal for brake calipers. Usually found in calipers that utilise an internal fluid transfer pipe.
B6051M | 1 | 0.4265 | #N/A |  |  |  |  | 2.4 | Thickness | 37.6 | Inner Diameter |  |  | 2022-01-01 | Brake Caliper Parts | Default | O-Ring | Round O-ring type seal for brake calipers. Usually found in calipers that utilise an internal fluid transfer pipe.
B6055 | 1 | 0.1996 | #N/A |  |  |  |  | 1.8 | Thickness | 5.3 | Inner Diameter |  |  | 2022-01-01 | Brake Caliper Parts | Default | O-Ring | Round O-ring type seal for brake calipers. Usually found in calipers that utilise an internal fluid transfer pipe.
B6056 | 1 | 0.2793 | #N/A |  |  |  |  | 1.8 | Thickness | 15.6 | Inner Diameter |  |  | 2022-01-01 | Brake Caliper Parts | Default | O-Ring | Round O-ring type seal for brake calipers. Usually found in calipers that utilise an internal fluid transfer pipe.
B6089 | 1 | 0.1026 | #N/A |  |  |  |  | 1.8 | Thickness | 3.7 | Inner Diameter |  |  | 2022-01-01 | Brake Caliper Parts | Default | O-Ring | Round O-ring type seal for brake calipers. Usually found in calipers that utilise an internal fluid transfer pipe.
B6069 | 1 | 0.1426 | [5 empty] | 2.5 | Thickness | 14 | Inner Diameter |  |  | 2022-01-01 | Brake Caliper Parts | Default | O-Ring | Round O-ring type seal for brake calipers. Usually found in calipers that utilise an internal fluid transfer pipe.
B2182 | 1 | 0.3750 | #N/A |  |  |  |  | 2.5 | Thickness | 32 | Inner Diameter |  |  | 2022-01-01 | Brake Caliper Parts | Default | O-Ring | Round O-ring type seal for brake calipers. Usually found in calipers that utilise an internal fluid transfer pipe.
B6115 | 1 | 1.2591 | #N/A |  |  |  |  | 3.5 | Thickness | 39.7 | Inner Diameter |  |  | 2022-01-01 | Brake Caliper Parts | Default | O-Ring | Round O-ring type seal for brake calipers. Usually found in calipers that utilise an internal fluid transfer pipe.
B6080 | 1 | 0.2109 | #N/A |  |  |  |  | 2.5 | Thickness | 26.5 | Inner Diameter |  |  | 2022-01-01 | Brake Caliper Parts | Default | O-Ring | Round O-ring type seal for brake calipers. Usually found in calipers that utilise an internal fluid transfer pipe.
B6044 | 2 | 0.2850 | #N/A |  |  |  |  | 1.8 | Thickness | 26.8 | Inner Diameter |  |  | 2022-01-01 | Brake Caliper Parts | Default | O-Ring | Round O-ring type seal for brake calipers. Usually found in calipers that utilise an internal fluid transfer pipe.
B2183 | 1 | 0.1824 | #N/A |  |  |  |  | 2.5 | Thickness | 30 | Inner Diameter |  |  | 2022-01-01 | Brake Caliper Parts | Default | O-Ring | Round O-ring type seal for brake calipers. Usually found in calipers that utilise an internal fluid transfer pipe.
B6019 | 2 | 0.1483 | #N/A |  |  |  |  | 2.4 | Thickness | 11.6 | Inner Diameter |  |  | 2022-01-01 | Brake Caliper Parts | Default | O-Ring | Round O-ring type seal for brake calipers. Usually found in calipers that utilise an internal fluid transfer pipe.
B6102 | 1 | 0.2566 | #N/A |  |  |  |  | 3.5 | Thickness | 31 | Inner Diameter |  |  | 2022-01-01 | Brake Caliper Parts | Default | O-Ring | Round O-ring type seal for brake calipers. Usually found in calipers that utilise an internal fluid transfer pipe.
B6003 | 1 | 0.0969 | #N/A |  |  |  |  | 2.65 | Thickness | 18.7 | Inner Diameter |  |  | 2022-01-01 | Brake Caliper Parts | Default | O-Ring | Round O-ring type seal for brake calipers. Usually found in calipers that utilise an internal fluid transfer pipe.
B6111 | 1 | 0.2236 | #N/A |  |  |  |  | 3.5 | Thickness | 19 | Inner Diameter |  |  | 2022-01-01 | Brake Caliper Parts | Default | O-Ring | Round O-ring type seal for brake calipers. Usually found in calipers that utilise an internal fluid transfer pipe.
B6028 | 1 | 0.3978 | #N/A |  |  |  |  | 2.62 | Thickness | 20.29 | Inner Diameter |  |  | 2022-01-01 | Brake Caliper Parts | Default | O-Ring | Round O-ring type seal for brake calipers. Usually found in calipers that utilise an internal fluid transfer pipe.
B6100 | 1 | 0.1767 | [5 empty] | 1.78 | Thickness | 14 | Inner Diameter |  |  | 2022-01-01 | Brake Caliper Parts | Default | O-Ring | Round O-ring type seal for brake calipers. Usually found in calipers that utilise an internal fluid transfer pipe.
B2249 | 2 | 0.6912 | #N/A |  |  |  |  | 3.53 | Thickness | 25.8 | Inner Diameter |  |  | 2022-01-01 | Brake Caliper Parts | Default | O-Ring | Round O-ring type seal for brake calipers. Usually found in calipers that utilise an internal fluid transfer pipe.
B6148 | 2 | 0.6201 | #N/A |  |  |  |  | 2.65 | Thickness | 36.5 | Inner Diameter |  |  | 2022-01-01 | Brake Caliper Parts | Default | O-Ring | Round O-ring type seal for brake calipers. Usually found in calipers that utilise an internal fluid transfer pipe.
B6224 | 1 | 0.4784 | #N/A |  |  |  |  | 2.62 | Thickness | 42.52 | Inner Diameter |  |  | 2022-01-01 | Brake Caliper Parts | Default | O-Ring | Round O-ring type seal for brake calipers. Usually found in calipers that utilise an internal fluid transfer pipe.
B6148 | 1 | 0.6201 | #N/A |  |  |  |  | 2.65 | Thickness | 36.5 | Inner Diameter |  |  | 2022-01-01 | Brake Caliper Parts | Default | O-Ring | Round O-ring type seal for brake calipers. Usually found in calipers that utilise an internal fluid transfer pipe.
B2256 | 1 | 0.4456 | #N/A |  |  |  |  | 1.8 | Thickness | 37.4 | Inner Diameter |  |  | 2022-01-01 | Brake Caliper Parts | Default | O-Ring | Round O-ring type seal for brake calipers. Usually found in calipers that utilise an internal fluid transfer pipe.
B2259 | 1 | 0.2363 | #N/A |  |  |  |  | 2 | Thickness | 24 | Inner Diameter |  |  | 2022-01-01 | Brake Caliper Parts | Default | O-Ring | Round O-ring type seal for brake calipers. Usually found in calipers that utilise an internal fluid transfer pipe.
B6240 | 1 | 0.1784 | #N/A |  |  |  |  | 2 | Thickness | 13 | Inner Diameter |  |  | 2022-01-01 | Brake Caliper Parts | Default | O-Ring | Round O-ring type seal for brake calipers. Usually found in calipers that utilise an internal fluid transfer pipe.
B6242 | 1 | 0.5304 | #N/A |  |  |  |  | 2.62 | Thickness | 48.9 | Inner Diameter |  |  | 2022-01-01 | Brake Caliper Parts | Default | O-Ring | Round O-ring type seal for brake calipers. Usually found in calipers that utilise an internal fluid transfer pipe.
B3003 | 1 |  | 100 |  |  |  |  | 2.75 | Thickness | 22.5 | Inner Diameter |  |  | 2022-01-01 | Brake Caliper Parts | Default | O-Ring | Round O-ring type seal for brake calipers. Usually found in calipers that utilise an internal fluid transfer pipe.
B6050 | 2 | 0.2394 | [5 empty] | 2.7 | Thickness | 12.1 | Inner Diameter |  |  | 2022-01-01 | Brake Caliper Parts | Default | O-Ring | Round O-ring type seal for brake calipers. Usually found in calipers that utilise an internal fluid transfer pipe.
B6056 | 2 | 0.2793 | #N/A |  |  |  |  | 1.8 | Thickness | 15.6 | Inner Diameter |  |  | 2022-01-01 | Brake Caliper Parts | Default | O-Ring | Round O-ring type seal for brake calipers. Usually found in calipers that utilise an internal fluid transfer pipe.
B6256 | 1 | 0.5272 | #N/A |  |  |  |  | 2.5 | Thickness | 46.5 | Inner Diameter |  |  | 2022-01-01 | Brake Caliper Parts | Default | O-Ring | Round O-ring type seal for brake calipers. Usually found in calipers that utilise an internal fluid transfer pipe.
B3057 | 1 | 0.2053 | [5 empty] | 2.6 | Thickness | 13.95 | Inner Diameter |  |  | 2022-01-01 | Brake Caliper Parts | Default | O-Ring | Round O-ring type seal for brake calipers. Usually found in calipers that utilise an internal fluid transfer pipe.
B2259 | 2 | 0.2363 | #N/A |  |  |  |  | 2 | Thickness | 24 | Inner Diameter |  |  | 2022-01-01 | Brake Caliper Parts | Default | O-Ring | Round O-ring type seal for brake calipers. Usually found in calipers that utilise an internal fluid transfer pipe.
B6300 | 1 | 0.4159 | [5 empty] | 3 | Thickness | 48 | Inner Diameter |  |  | 2022-01-01 | Brake Caliper Parts | Default | O-Ring | Round O-ring type seal for brake calipers. Usually found in calipers that utilise an internal fluid transfer pipe.
B6306 | 1 | 0.4022 | #N/A |  |  |  |  | 3.55 | Thickness | 51.5 | Inner Diameter |  |  | 2022-01-01 | Brake Caliper Parts | Default | O-Ring | Round O-ring type seal for brake calipers. Usually found in calipers that utilise an internal fluid transfer pipe.
B6309 | 1 | 0.1800 | [5 empty] | 3.53 | Thickness | 21.82 | Inner Diameter |  |  | 2022-01-01 | Brake Caliper Parts | Default | O-Ring | Round O-ring type seal for brake calipers. Usually found in calipers that utilise an internal fluid transfer pipe.
B6310 | 1 | 0.2175 | #N/A |  |  |  |  | 2 | Thickness | 28 | Inner Diameter |  |  | 2022-01-01 | Brake Caliper Parts | Default | O-Ring | Round O-ring type seal for brake calipers. Usually found in calipers that utilise an internal fluid transfer pipe.
B6311 | 1 | 0.3375 | [5 empty] | 3 | Thickness | 43 | Inner Diameter |  |  | 2022-01-01 | Brake Caliper Parts | Default | O-Ring | Round O-ring type seal for brake calipers. Usually found in calipers that utilise an internal fluid transfer pipe.
B3003 | 2 |  | 100 |  |  |  |  | 2.75 | Thickness | 22.5 | Inner Diameter |  |  | 2022-01-01 | Brake Caliper Parts | Default | O-Ring | Round O-ring type seal for brake calipers. Usually found in calipers that utilise an internal fluid transfer pipe.
B6024 | 1 | 0.2893 | #N/A |  |  |  |  | 1.8 | Thickness | 19 | Inner Diameter |  |  | 2022-01-01 | Brake Caliper Parts | Default | O-Ring | Round O-ring type seal for brake calipers. Usually found in calipers that utilise an internal fluid transfer pipe.
B3068M | 2 | 0.1938 | #N/A |  |  |  |  | 2.7 | Thickness | 14.25 | Inner Diameter |  |  | 2022-01-01 | Brake Caliper Parts | Default | O-Ring | Round O-ring type seal for brake calipers. Usually found in calipers that utilise an internal fluid transfer pipe.
B6053 | 1 | 0.7012 | [5 empty] | 3 | Thickness | 49.5 | Inner Diameter |  |  | 2022-01-01 | Brake Caliper Parts | Default | O-Ring | Round O-ring type seal for brake calipers. Usually found in calipers that utilise an internal fluid transfer pipe.
B6054 | 1 | 0.7012 | #N/A |  |  |  |  | 1.8 | Thickness | 56.85 | Inner Diameter |  |  | 2022-01-01 | Brake Caliper Parts | Default | O-Ring | Round O-ring type seal for brake calipers. Usually found in calipers that utilise an internal fluid transfer pipe.
B1047 | 2 | 0.2394 | #N/A |  |  |  |  | 1.9 | Thickness | 6.4 | Inner Diameter |  |  | 2022-01-01 | Brake Caliper Parts | Default | O-Ring | Round O-ring type seal for brake calipers. Usually found in calipers that utilise an internal fluid transfer pipe.
B6112 | 1 | 0.4960 | #N/A |  |  |  |  | 2 | Thickness | 20 | Inner Diameter |  |  | 2022-01-01 | Brake Caliper Parts | Default | O-Ring | Round O-ring type seal for brake calipers. Usually found in calipers that utilise an internal fluid transfer pipe.
B6303 | 1 | 0.1432 | #N/A |  |  |  |  | 2.4 | Thickness | 15.6 | Inner Diameter |  |  | 2022-01-01 | Brake Caliper Parts | Default | O-Ring | Round O-ring type seal for brake calipers. Usually found in calipers that utilise an internal fluid transfer pipe.
B6001M | 1 |  | 100 |  |  |  |  | 2 | Thickness | 7 | Inner Diameter |  |  | 2022-01-01 | Brake Caliper Parts | Default | O-Ring | Round O-ring type seal for brake calipers. Usually found in calipers that utilise an internal fluid transfer pipe.
B6154 | 1 |  | 100 |  |  |  |  | 3.5 | Thickness | 37.1 | Inner Diameter |  |  | 2022-01-01 | Brake Caliper Parts | Default | O-Ring | Round O-ring type seal for brake calipers. Usually found in calipers that utilise an internal fluid transfer pipe.
B6017M | 2 |  | 100 |  |  |  |  | 2 | Thickness | 20 | Inner Diameter |  |  | 2022-01-01 | Brake Caliper Parts | Default | O-Ring | Round O-ring type seal for brake calipers. Usually found in calipers that utilise an internal fluid transfer pipe.
B6071 | 1 | 0.2280 | [5 empty] | 2 | Thickness | 10 | Inner Diameter |  |  | 2022-01-01 | Brake Caliper Parts | Default | O-Ring | Round O-ring type seal for brake calipers. Usually found in calipers that utilise an internal fluid transfer pipe.
B3044 | 1 | 0.1938 | [5 empty] | 2.7 | Thickness | 11.2 | Inner Diameter |  |  | 2022-01-01 | Brake Caliper Parts | Default | O-Ring | Round O-ring type seal for brake calipers. Usually found in calipers that utilise an internal fluid transfer pipe.
B6083 | 1 | 0.1938 | [5 empty] | 2 | Thickness | 12 | Inner Diameter |  |  | 2022-01-01 | Brake Caliper Parts | Default | O-Ring | Round O-ring type seal for brake calipers. Usually found in calipers that utilise an internal fluid transfer pipe.
B6046 | 2 | 0.1767 | [5 empty] | 2.5 | Thickness | 10 | Inner Diameter |  |  | 2022-01-01 | Brake Caliper Parts | Default | O-Ring | Round O-ring type seal for brake calipers. Usually found in calipers that utilise an internal fluid transfer pipe.
B6001M | 2 |  | 100 |  |  |  |  | 2 | Thickness | 7 | Inner Diameter |  |  | 2022-01-01 | Brake Caliper Parts | Default | O-Ring | Round O-ring type seal for brake calipers. Usually found in calipers that utilise an internal fluid transfer pipe.
B6095 | 1 | 0.1767 | [5 empty] | 2 | Thickness | 11 | Inner Diameter |  |  | 2022-01-01 | Brake Caliper Parts | Default | O-Ring | Round O-ring type seal for brake calipers. Usually found in calipers that utilise an internal fluid transfer pipe.
B6049 | 1 | 0.2223 | [5 empty] | 2.62 | Thickness | 11.91 | Inner Diameter |  |  | 2022-01-01 | Brake Caliper Parts | Default | O-Ring | Round O-ring type seal for brake calipers. Usually found in calipers that utilise an internal fluid transfer pipe.
B6050 | 1 | 0.2394 | [5 empty] | 2.7 | Thickness | 12.1 | Inner Diameter |  |  | 2022-01-01 | Brake Caliper Parts | Default | O-Ring | Round O-ring type seal for brake calipers. Usually found in calipers that utilise an internal fluid transfer pipe.
B6067 | 1 | 0.1545 | [5 empty] | 1.78 | Thickness | 10.82 | Inner Diameter |  |  | 2022-01-01 | Brake Caliper Parts | Default | O-Ring | Round O-ring type seal for brake calipers. Usually found in calipers that utilise an internal fluid transfer pipe.
B6108M | 1 |  | 100 |  |  |  |  | 3.6 | Thickness | 24.5 | Inner Diameter |  |  | 2022-01-01 | Brake Caliper Parts | Default | O-Ring | Round O-ring type seal for brake calipers. Usually found in calipers that utilise an internal fluid transfer pipe.
B6330 | 1 | 0.0225 | [5 empty] | 1.8 | Thickness | 7.8 | Inner Diameter |  |  | 2022-01-01 | Brake Caliper Parts | Default | O-Ring | Round O-ring type seal for brake calipers. Usually found in calipers that utilise an internal fluid transfer pipe.
B6333 | 1 | 0.0825 | [5 empty] | 1.75 | Thickness | 8 | Inner Diameter |  |  | 2022-01-01 | Brake Caliper Parts | Default | O-Ring | Round O-ring type seal for brake calipers. Usually found in calipers that utilise an internal fluid transfer pipe.
B6046 | 1 | 0.1767 | [5 empty] | 2.5 | Thickness | 10 | Inner Diameter |  |  | 2022-01-01 | Brake Caliper Parts | Default | O-Ring | Round O-ring type seal for brake calipers. Usually found in calipers that utilise an internal fluid transfer pipe.
B6119 | 1 | 0.4471 | [5 empty] | 3 | Thickness | 35 | Inner Diameter |  |  | 2022-01-01 | Brake Caliper Parts | Default | O-Ring | Round O-ring type seal for brake calipers. Usually found in calipers that utilise an internal fluid transfer pipe.
B6219 | 1 |  | 100 |  |  |  |  | 1 | Thickness | 6 | Inner Diameter |  |  | 2022-01-01 | Brake Caliper Parts | Default | O-Ring | Round O-ring type seal for brake calipers. Usually found in calipers that utilise an internal fluid transfer pipe.
B6229 | 1 | 0.1229 | [5 empty] | 2 | Thickness | 8 | Inner Diameter |  |  | 2022-01-01 | Brake Caliper Parts | Default | O-Ring | Round O-ring type seal for brake calipers. Usually found in calipers that utilise an internal fluid transfer pipe.
B6273 | 1 | 0.3636 | [5 empty] | 3.53 | Thickness | 36.09 | Inner Diameter |  |  | 2022-01-01 | Brake Caliper Parts | Default | O-Ring | Round O-ring type seal for brake calipers. Usually found in calipers that utilise an internal fluid transfer pipe.
B6267 | 1 | 0.1919 | [5 empty] | 3.15 | Thickness | 20 | Inner Diameter |  |  | 2022-01-01 | Brake Caliper Parts | Default | O-Ring | Round O-ring type seal for brake calipers. Usually found in calipers that utilise an internal fluid transfer pipe.
B6274 | 1 | 0.3636 | [5 empty] | 2.62 | Thickness | 45.69 | Inner Diameter |  |  | 2022-01-01 | Brake Caliper Parts | Default | O-Ring | Round O-ring type seal for brake calipers. Usually found in calipers that utilise an internal fluid transfer pipe.
B6284 | 1 | 0.2227 | [5 empty] | 2.55 | Thickness | 29.1 | Inner Diameter |  |  | 2022-01-01 | Brake Caliper Parts | Default | O-Ring | Round O-ring type seal for brake calipers. Usually found in calipers that utilise an internal fluid transfer pipe.
B6285 | 1 | 0.4045 | [5 empty] | 2 | Thickness | 45 | Inner Diameter |  |  | 2022-01-01 | Brake Caliper Parts | Default | O-Ring | Round O-ring type seal for brake calipers. Usually found in calipers that utilise an internal fluid transfer pipe.
B1031M | 6 | 0.1593 | #N/A |  |  |  |  | 2 | Thickness | 16.8 | Inner Diameter |  |  | 2022-01-01 | Brake Caliper Parts | Default | O-Ring | Round O-ring type seal for brake calipers. Usually found in calipers that utilise an internal fluid transfer pipe.
B6313M | 3 | 0.1050 | #N/A |  |  |  |  | 2.5 | Thickness | 19 | Inner Diameter |  |  | 2022-01-01 | Brake Caliper Parts | Default | O-Ring | Round O-ring type seal for brake calipers. Usually found in calipers that utilise an internal fluid transfer pipe.
B6018 | 1 | 0.4903 | #N/A |  |  |  |  | 1.5 | Thickness | 17.2 | Inner Diameter |  |  | 2022-01-01 | Brake Caliper Parts | Default | O-Ring | Round O-ring type seal for brake calipers. Usually found in calipers that utilise an internal fluid transfer pipe.
B6026M | 2 | 0.1596 | #N/A |  |  |  |  | 3.53 | Thickness | 21.2 | Inner Diameter |  |  | 2022-01-01 | Brake Caliper Parts | Default | O-Ring | Round O-ring type seal for brake calipers. Usually found in calipers that utilise an internal fluid transfer pipe.
B6028 | 2 | 0.3978 | #N/A |  |  |  |  | 2.62 | Thickness | 20.29 | Inner Diameter |  |  | 2022-01-01 | Brake Caliper Parts | Default | O-Ring | Round O-ring type seal for brake calipers. Usually found in calipers that utilise an internal fluid transfer pipe.
B6029M | 1 | 0.2679 | #N/A |  |  |  |  | 3 | Thickness | 54 | Inner Diameter |  |  | 2022-01-01 | Brake Caliper Parts | Default | O-Ring | Round O-ring type seal for brake calipers. Usually found in calipers that utilise an internal fluid transfer pipe.
B6044 | 1 | 0.2850 | #N/A |  |  |  |  | 1.8 | Thickness | 26.8 | Inner Diameter |  |  | 2022-01-01 | Brake Caliper Parts | Default | O-Ring | Round O-ring type seal for brake calipers. Usually found in calipers that utilise an internal fluid transfer pipe.
B6069 | 2 | 0.1426 | [5 empty] | 2.5 | Thickness | 14 | Inner Diameter |  |  | 2022-01-01 | Brake Caliper Parts | Default | O-Ring | Round O-ring type seal for brake calipers. Usually found in calipers that utilise an internal fluid transfer pipe.
B6071 | 2 | 0.2280 | [5 empty] | 2 | Thickness | 10 | Inner Diameter |  |  | 2022-01-01 | Brake Caliper Parts | Default | O-Ring | Round O-ring type seal for brake calipers. Usually found in calipers that utilise an internal fluid transfer pipe.
B6405 | 2 | 0.2025 | #N/A |  |  |  |  | 2.62 | Thickness | 32.99 | Inner Diameter |  |  | 2022-01-01 | Brake Caliper Parts | Default | O-Ring | Round O-ring type seal for brake calipers. Usually found in calipers that utilise an internal fluid transfer pipe.
B6415 | 2 | 0.1800 | #N/A |  |  |  |  | 3.6 | Thickness | 33.56 | Inner Diameter |  |  | 2022-01-01 | Brake Caliper Parts | Default | O-Ring | Round O-ring type seal for brake calipers. Usually found in calipers that utilise an internal fluid transfer pipe.
B6416 | 2 | 0.1800 | #N/A |  |  |  |  | 3.67 | Thickness | 31.32 | Inner Diameter |  |  | 2022-01-01 | Brake Caliper Parts | Default | O-Ring | Round O-ring type seal for brake calipers. Usually found in calipers that utilise an internal fluid transfer pipe.
B6417 | 2 | 0.1800 | #N/A |  |  |  |  | 3.5 | Thickness | 30.2 | Inner Diameter |  |  | 2022-01-01 | Brake Caliper Parts | Default | O-Ring | Round O-ring type seal for brake calipers. Usually found in calipers that utilise an internal fluid transfer pipe.
B6224 | 3 | 0.4784 | #N/A |  |  |  |  | 2.62 | Thickness | 42.52 | Inner Diameter |  |  | 2022-01-01 | Brake Caliper Parts | Default | O-Ring | Round O-ring type seal for brake calipers. Usually found in calipers that utilise an internal fluid transfer pipe.
B6401 | 1 | 0.3300 | [5 empty] | 2.4 | Thickness | 37.6 | Inner Diameter |  |  | 2022-01-01 | Brake Caliper Parts | Default | O-Ring | Round O-ring type seal for brake calipers. Usually found in calipers that utilise an internal fluid transfer pipe.
B6257 | 2 | 0.1919 | #N/A |  |  |  |  | 3.53 | Thickness | 32.92 | Inner Diameter |  |  | 2022-01-01 | Brake Caliper Parts | Default | O-Ring | Round O-ring type seal for brake calipers. Usually found in calipers that utilise an internal fluid transfer pipe.
B6002 | 1 | 0.5987 | #N/A |  |  |  |  | 2.45 | Thickness | 146 | Inner Diameter |  |  | 2022-01-01 | Brake Caliper Parts | Default | O-Ring | Round O-ring type seal for brake calipers. Usually found in calipers that utilise an internal fluid transfer pipe.
B6335M | 1 | 0.9675 | #N/A |  |  |  |  | 5.32 | Thickness | 107.08 | Inner Diameter |  |  | 2022-01-01 | Brake Caliper Parts | Default | O-Ring | Round O-ring type seal for brake calipers. Usually found in calipers that utilise an internal fluid transfer pipe.
B6336M | 1 | 1.0425 | #N/A |  |  |  |  | 3.5 | Thickness | 107.57 | Inner Diameter |  |  | 2022-01-01 | Brake Caliper Parts | Default | O-Ring | Round O-ring type seal for brake calipers. Usually found in calipers that utilise an internal fluid transfer pipe.
B6319 | 1 | 0.1200 | #N/A |  |  |  |  | 1.9 | Thickness | 9.9 | Inner Diameter |  |  | 2022-01-01 | Brake Caliper Parts | Default | O-Ring | Round O-ring type seal for brake calipers. Usually found in calipers that utilise an internal fluid transfer pipe.
B6304 | 1 | 0.1432 | #N/A |  |  |  |  | 2.62 | Thickness | 13.1 | Inner Diameter |  |  | 2022-01-01 | Brake Caliper Parts | Default | O-Ring | Round O-ring type seal for brake calipers. Usually found in calipers that utilise an internal fluid transfer pipe.
B6305 | 1 | 0.1182 | #N/A |  |  |  |  | 1.6 | Thickness | 10.1 | Inner Diameter |  |  | 2022-01-01 | Brake Caliper Parts | Default | O-Ring | Round O-ring type seal for brake calipers. Usually found in calipers that utilise an internal fluid transfer pipe.
B6359 | 1 | 0.2107 | [5 empty] | 3.1 | Thickness | 43.7 | Inner Diameter |  |  | 2022-01-01 | Brake Caliper Parts | Default | O-Ring | Round O-ring type seal for brake calipers. Usually found in calipers that utilise an internal fluid transfer pipe.
B3057 | 2 | 0.2053 | [5 empty] | 2.6 | Thickness | 13.95 | Inner Diameter |  |  | 2022-01-01 | Brake Caliper Parts | Default | O-Ring | Round O-ring type seal for brake calipers. Usually found in calipers that utilise an internal fluid transfer pipe.
B6263 | 1 | 0.1711 | [5 empty] | 2.5 | Thickness | 12.5 | Inner Diameter |  |  | 2022-01-01 | Brake Caliper Parts | Default | O-Ring | Round O-ring type seal for brake calipers. Usually found in calipers that utilise an internal fluid transfer pipe.
B6107 | 1 | 0.2861 | [5 empty] | 3.6 | Thickness | 23 | Inner Diameter |  |  | 2022-01-01 | Brake Caliper Parts | Default | O-Ring | Round O-ring type seal for brake calipers. Usually found in calipers that utilise an internal fluid transfer pipe.
B6479 | 1 | 0.0450 | [5 empty] | 2.65 | Thickness | 16 | Inner Diameter |  |  | 2022-01-01 | Brake Caliper Parts | Default | O-Ring | Round O-ring type seal for brake calipers. Usually found in calipers that utilise an internal fluid transfer pipe.
B6498 | 1 | 0.6818 | [5 empty] | 3 | Thickness | 27.5 | Inner Diameter |  |  | 2022-01-01 | Brake Caliper Parts | Default | O-Ring | Round O-ring type seal for brake calipers. Usually found in calipers that utilise an internal fluid transfer pipe.
B6491 | 1 | 0.6818 | [5 empty] | 2.4 | Thickness | 14.85 | Inner Diameter |  |  | 2022-01-01 | Brake Caliper Parts | Default | O-Ring | Round O-ring type seal for brake calipers. Usually found in calipers that utilise an internal fluid transfer pipe.
B3049 | 1 | 0.6818 | [5 empty] | 2.7 | Thickness | 12.4 | Inner Diameter |  |  | 2022-01-01 | Brake Caliper Parts | Default | O-Ring | Round O-ring type seal for brake calipers. Usually found in calipers that utilise an internal fluid transfer pipe.
B6368 | 1 |  | 100 |  |  |  |  | 2.7 | Thickness | 14.1 | Inner Diameter |  |  | 2022-01-01 | Brake Caliper Parts | Default | O-Ring | Round O-ring type seal for brake calipers. Usually found in calipers that utilise an internal fluid transfer pipe.
B6314 | 1 | 0.1098 | [5 empty] | 3 | Thickness | 44.2 | Inner Diameter |  |  | 2022-01-01 | Brake Caliper Parts | Default | O-Ring | Round O-ring type seal for brake calipers. Usually found in calipers that utilise an internal fluid transfer pipe.
B6514 | 1 | 0.1657 | [5 empty] | 2 | Thickness | 7 | Inner Diameter |  |  | 2022-01-01 | Brake Caliper Parts | Default | O-Ring | Round O-ring type seal for brake calipers. Usually found in calipers that utilise an internal fluid transfer pipe.
B7001 | 1 | 0.0399 |  |  | 14.1 | 14.1 | 3.18 | 5 | Inner Diameter | 9 | Height |  |  | 2022-01-02 | Brake Caliper Parts | Default | Bleed Screw Cover (Cap type) | A basic but effective bleed screw cover made from OEM grade EPDM rubber. This cap will stop any fluid from escaping through the top of the bleed screw.
B7001 | 2 | 0.0399 |  |  | 14.1 | 14.1 | 3.18 | 5 | Inner Diameter | 9 | Height |  |  | 2022-01-02 | Brake Caliper Parts | Default | Bleed Screw Cover (Cap type) | A basic but effective bleed screw cover made from OEM grade EPDM rubber. This cap will stop any fluid from escaping through the top of the bleed screw.
B7001 | 3 | 0.0399 |  |  | 14.1 | 14.1 | 3.18 | 5 | Inner Diameter | 9 | Height |  |  | 2022-01-02 | Brake Caliper Parts | Default | Bleed Screw Cover (Cap type) | A basic but effective bleed screw cover made from OEM grade EPDM rubber. This cap will stop any fluid from escaping through the top of the bleed screw.
B7004 | 1 | 0.1050 |  |  | 14.25 | 14.25 | 3.18 | 8.55 | Inner Diameter | 20.4 | Height |  |  | 2022-01-02 | Brake Caliper Parts | Default | Bleed Screw Cover (Cap type) | A basic but effective bleed screw cover made from OEM grade EPDM rubber. This cap will stop any fluid from escaping through the top of the bleed screw.
B7001 | 4 | 0.0399 |  |  | 14.1 | 14.1 | 3.18 | 5 | Inner Diameter | 9 | Height |  |  | 2022-01-02 | Brake Caliper Parts | Default | Bleed Screw Cover (Cap type) | A basic but effective bleed screw cover made from OEM grade EPDM rubber. This cap will stop any fluid from escaping through the top of the bleed screw.
B4023 | 1 | 0.2337 | #N/A |  |  |  |  | 6.5 | Outer Diameter | 27 | Inner Diameter | 18 | Height | 2022-01-03 | Brake Caliper Parts | Default | Boot | Boot or also described as a dustcover. Usually used to protect components that are effected by dust or to keep lubricant protected. Often used to protect caliper slider pins.
B4012 | 1 | 0.2280 | #N/A |  |  |  |  | 6 | Outer Diameter | 27.5 | Inner Diameter | 21 | Height | 2022-01-03 | Brake Caliper Parts | Default | Boot | Boot or also described as a dustcover. Usually used to protect components that are effected by dust or to keep lubricant protected. Often used to protect caliper slider pins.
B4035 | 1 | 0.2223 | #N/A |  |  |  |  | 9 | Outer Diameter | 26.5 | Inner Diameter | 26 | Height | 2022-01-03 | Brake Caliper Parts | Default | Boot | Boot or also described as a dustcover. Usually used to protect components that are effected by dust or to keep lubricant protected. Often used to protect caliper slider pins.
B4040 | 2 | 0.3534 | #N/A |  |  |  |  | 15.7 | Outer Diameter | 37.5 | Inner Diameter | 22 | Height | 2022-01-03 | Brake Caliper Parts | Default | Boot | Boot or also described as a dustcover. Usually used to protect components that are effected by dust or to keep lubricant protected. Often used to protect caliper slider pins.
B4040 | 1 | 0.3534 | #N/A |  |  |  |  | 15.7 | Outer Diameter | 37.5 | Inner Diameter | 22 | Height | 2022-01-03 | Brake Caliper Parts | Default | Boot | Boot or also described as a dustcover. Usually used to protect components that are effected by dust or to keep lubricant protected. Often used to protect caliper slider pins.
B4055 | 2 | 0.2623 | #N/A |  |  |  |  | 10 | Outer Diameter | 17.5 | Inner Diameter | 13.8 | Height | 2022-01-03 | Brake Caliper Parts | Default | Boot | Boot or also described as a dustcover. Usually used to protect components that are effected by dust or to keep lubricant protected. Often used to protect caliper slider pins.
B4056 | 2 | 0.2623 | #N/A |  |  |  |  | 10.5 | Outer Diameter | 19.5 | Inner Diameter | 12 | Height | 2022-01-03 | Brake Caliper Parts | Default | Boot | Boot or also described as a dustcover. Usually used to protect components that are effected by dust or to keep lubricant protected. Often used to protect caliper slider pins.
B4060 | 1 | 0.2280 | #N/A |  |  |  |  | 6.5 | Outer Diameter | 31 | Inner Diameter | 25.5 | Height | 2022-01-03 | Brake Caliper Parts | Default | Boot | Boot or also described as a dustcover. Usually used to protect components that are effected by dust or to keep lubricant protected. Often used to protect caliper slider pins.
B5066 | 1 | 0.2166 | #N/A |  |  |  |  | 6.4 | Outer Diameter | 29.3 | Inner Diameter | 21.2 | Height | 2022-01-03 | Brake Caliper Parts | Default | Boot | Boot or also described as a dustcover. Usually used to protect components that are effected by dust or to keep lubricant protected. Often used to protect caliper slider pins.
B4071 | 2 | 0.2280 | #N/A |  |  |  |  | 12.3 | Outer Diameter | 25 | Inner Diameter | 15 | Height | 2022-01-03 | Brake Caliper Parts | Default | Boot | Boot or also described as a dustcover. Usually used to protect components that are effected by dust or to keep lubricant protected. Often used to protect caliper slider pins.
B4072 | 2 | 0.2223 | #N/A |  |  |  |  | 10 | Outer Diameter | 20.5 | Inner Diameter | 13.5 | Height | 2022-01-03 | Brake Caliper Parts | Default | Boot | Boot or also described as a dustcover. Usually used to protect components that are effected by dust or to keep lubricant protected. Often used to protect caliper slider pins.
B4082 | 2 | 0.2166 | #N/A |  |  |  |  | 7.8 | Outer Diameter | 18.6 | Inner Diameter | 10.8 | Height | 2022-01-03 | Brake Caliper Parts | Default | Boot | Boot or also described as a dustcover. Usually used to protect components that are effected by dust or to keep lubricant protected. Often used to protect caliper slider pins.
B4099 | 2 | 0.2166 | #N/A |  |  |  |  | 13.75 | Outer Diameter | 28.3 | Inner Diameter | 16.8 | Height | 2022-01-03 | Brake Caliper Parts | Default | Boot | Boot or also described as a dustcover. Usually used to protect components that are effected by dust or to keep lubricant protected. Often used to protect caliper slider pins.
B4104 | 2 | 0.2679 | #N/A |  |  |  |  | 10.5 | Outer Diameter | 27 | Inner Diameter | 19.5 | Height | 2022-01-03 | Brake Caliper Parts | Default | Boot | Boot or also described as a dustcover. Usually used to protect components that are effected by dust or to keep lubricant protected. Often used to protect caliper slider pins.
B4117 | 2 | 0.2337 | #N/A |  |  |  |  | 11.9 | Outer Diameter | 25.2 | Inner Diameter | 11.7 | Height | 2022-01-03 | Brake Caliper Parts | Default | Boot | Boot or also described as a dustcover. Usually used to protect components that are effected by dust or to keep lubricant protected. Often used to protect caliper slider pins.
B4082 | 4 | 0.2166 | #N/A |  |  |  |  | 7.8 | Outer Diameter | 18.6 | Inner Diameter | 10.8 | Height | 2022-01-03 | Brake Caliper Parts | Default | Boot | Boot or also described as a dustcover. Usually used to protect components that are effected by dust or to keep lubricant protected. Often used to protect caliper slider pins.
B4330 | 2 | 0.2223 | #N/A |  |  |  |  | 6.8 | Outer Diameter | 27.6 | Inner Diameter | 16.3 | Height | 2022-01-03 | Brake Caliper Parts | Default | Boot | Boot or also described as a dustcover. Usually used to protect components that are effected by dust or to keep lubricant protected. Often used to protect caliper slider pins.
B5123 | 1 | 0.2223 | [5 empty] | 9.3 | Outer Diameter | 14.8 | Inner Diameter | 13.9 | Height | 2022-01-03 | Brake Caliper Parts | Default | Boot | Boot or also described as a dustcover. Usually used to protect components that are effected by dust or to keep lubricant protected. Often used to protect caliper slider pins.
B5262 | 2 |  | 100 |  |  |  |  | 10 | Outer Diameter | 15.2 | Inner Diameter | 15 | Height | 2022-01-03 | Brake Caliper Parts | Default | Boot | Boot or also described as a dustcover. Usually used to protect components that are effected by dust or to keep lubricant protected. Often used to protect caliper slider pins.
B5123 | 2 | 0.2223 | [5 empty] | 9.3 | Outer Diameter | 14.8 | Inner Diameter | 13.9 | Height | 2022-01-03 | Brake Caliper Parts | Default | Boot | Boot or also described as a dustcover. Usually used to protect components that are effected by dust or to keep lubricant protected. Often used to protect caliper slider pins.
B5444 | 2 |  | 100 |  |  |  |  | 15.5 | Outer Diameter | 19.8 | Inner Diameter | 15.1 | Height | 2022-01-03 | Brake Caliper Parts | Default | Boot | Boot or also described as a dustcover. Usually used to protect components that are effected by dust or to keep lubricant protected. Often used to protect caliper slider pins.
B4344 | 1 | 0.5360 | [5 empty] | 45.8 | Outer Diameter | 22.05 | Inner Diameter | 10 | Height | 2022-01-04 | Brake Caliper Parts | Default | Piston Dustcover | This is a piston dustcover that protects the part of the piston that is exposed when the brake pedal is depressed. It stops moisture from entering into the bore of the brake caliper.
B4255 | 1 | 0.5130 | [5 empty] | 69.8 | Outer Diameter | 43 | Inner Diameter | 7.15 | Height | 2022-01-04 | Brake Caliper Parts | Default | Piston Dustcover | This is a piston dustcover that protects the part of the piston that is exposed when the brake pedal is depressed. It stops moisture from entering into the bore of the brake caliper.
B4314 | 1 | 0.5872 | [5 empty] | 63.5 | Outer Diameter | 36.5 | Inner Diameter | 8.2 | Height | 2022-01-04 | Brake Caliper Parts | Default | Piston Dustcover | This is a piston dustcover that protects the part of the piston that is exposed when the brake pedal is depressed. It stops moisture from entering into the bore of the brake caliper.
B4255 | 2 | 0.5130 | [5 empty] | 69.8 | Outer Diameter | 43 | Inner Diameter | 7.15 | Height | 2022-01-04 | Brake Caliper Parts | Default | Piston Dustcover | This is a piston dustcover that protects the part of the piston that is exposed when the brake pedal is depressed. It stops moisture from entering into the bore of the brake caliper.
B5001 | 1 | 0.5758 | #N/A |  |  |  |  | 6 | Outer Diameter | 19 | Inner Diameter | 42 | Height | 2022-01-05 | Brake Caliper Parts | Default | Slider Dust Cover | These components protect brake caliper sliders from dust while also keeping the lubricant inside the apperture. You must not use copper grease on rubber components as they attack EPDM rubber over time. You must use either silicone grease or red rubber grease.
B5003 | 1 | 0.5187 | #N/A |  |  |  |  | 11 | Outer Diameter | 25 | Inner Diameter | 50 | Height | 2022-01-05 | Brake Caliper Parts | Default | Slider Dust Cover | These components protect brake caliper sliders from dust while also keeping the lubricant inside the apperture. You must not use copper grease on rubber components as they attack EPDM rubber over time. You must use either silicone grease or red rubber grease.
B5028 | 1 | 0.5758 | #N/A |  |  |  |  | 8 | Outer Diameter | 27 | Inner Diameter | 48.5 | Height | 2022-01-05 | Brake Caliper Parts | Default | Slider Dust Cover | These components protect brake caliper sliders from dust while also keeping the lubricant inside the apperture. You must not use copper grease on rubber components as they attack EPDM rubber over time. You must use either silicone grease or red rubber grease.
B5036 | 1 | 0.5644 | #N/A |  |  |  |  | 12 | Outer Diameter | 27.5 | Inner Diameter | 49 | Height | 2022-01-05 | Brake Caliper Parts | Default | Slider Dust Cover | These components protect brake caliper sliders from dust while also keeping the lubricant inside the apperture. You must not use copper grease on rubber components as they attack EPDM rubber over time. You must use either silicone grease or red rubber grease.
B5091 | 1 | 0.5417 | #N/A |  |  |  |  | 7.8 | Outer Diameter | 25.8 | Inner Diameter | 42 | Height | 2022-01-05 | Brake Caliper Parts | Default | Slider Dust Cover | These components protect brake caliper sliders from dust while also keeping the lubricant inside the apperture. You must not use copper grease on rubber components as they attack EPDM rubber over time. You must use either silicone grease or red rubber grease.
B4036 | 1 | 0.7582 | #N/A |  |  |  |  | 6 | Outer Diameter | 32.5 | Inner Diameter | 44 | Height | 2022-01-05 | Brake Caliper Parts | Default | Slider Dust Cover | These components protect brake caliper sliders from dust while also keeping the lubricant inside the apperture. You must not use copper grease on rubber components as they attack EPDM rubber over time. You must use either silicone grease or red rubber grease.
B4087 | 2 | 0.2053 | #N/A |  |  |  |  | 10 | Outer Diameter | 17.6 | Inner Diameter | 15.3 | Height | 2022-01-05 | Brake Caliper Parts | Default | Slider Dust Cover | These components protect brake caliper sliders from dust while also keeping the lubricant inside the apperture. You must not use copper grease on rubber components as they attack EPDM rubber over time. You must use either silicone grease or red rubber grease.
B4094 | 2 | 0.2053 | #N/A |  |  |  |  | 8.5 | Outer Diameter | 17 | Inner Diameter | 18.3 | Height | 2022-01-05 | Brake Caliper Parts | Default | Slider Dust Cover | These components protect brake caliper sliders from dust while also keeping the lubricant inside the apperture. You must not use copper grease on rubber components as they attack EPDM rubber over time. You must use either silicone grease or red rubber grease.
B4139 | 2 | 0.2280 | #N/A |  |  |  |  | 7.5 | Outer Diameter | 21.8 | Inner Diameter | 18 | Height | 2022-01-05 | Brake Caliper Parts | Default | Slider Dust Cover | These components protect brake caliper sliders from dust while also keeping the lubricant inside the apperture. You must not use copper grease on rubber components as they attack EPDM rubber over time. You must use either silicone grease or red rubber grease.
B4140 | 2 | 0.2337 | #N/A |  |  |  |  | 7.6 | Outer Diameter | 17.75 | Inner Diameter | 18 | Height | 2022-01-05 | Brake Caliper Parts | Default | Slider Dust Cover | These components protect brake caliper sliders from dust while also keeping the lubricant inside the apperture. You must not use copper grease on rubber components as they attack EPDM rubber over time. You must use either silicone grease or red rubber grease.
B5411 | 1 | 0.4650 | #N/A |  |  |  |  | 10.3 | Outer Diameter | 31.6 | Inner Diameter | 45.3 | Height | 2022-01-05 | Brake Caliper Parts | Default | Slider Dust Cover | These components protect brake caliper sliders from dust while also keeping the lubricant inside the apperture. You must not use copper grease on rubber components as they attack EPDM rubber over time. You must use either silicone grease or red rubber grease.
B6032 | 1 | 0.1140 | #N/A |  | 40.4 | 40.4 |  | 54 | Outer Diameter | 46 | Inner Diameter | 2.6 | Height | 2022-02-01 | Brake Caliper Parts | Default | Bore Seal, Square Cut | Square cut bore seals for brake calipers. These maintain pressure integrity between the brake caliper piston and the body.
B6123 | 1 | 0.1824 | #N/A |  | 38 | 38 | 2.4 | 24.2 | Outer Diameter | 18.3 | Inner Diameter | 3.65 | Height | 2022-02-01 | Brake Caliper Parts | Default | Bore Seal, Square Cut | Square cut bore seals for brake calipers. These maintain pressure integrity between the brake caliper piston and the body.
B6162 | 1 | 0.1140 | #N/A |  | 29.95 | 29.95 | 2.85 | 46.6 | Outer Diameter | 41.6 | Inner Diameter | 2.5 | Height | 2022-02-01 | Brake Caliper Parts | Default | Bore Seal, Square Cut | Square cut bore seals for brake calipers. These maintain pressure integrity between the brake caliper piston and the body.
B6178 | 1 | 0.1368 |  |  | 29.94 | 29.94 | 5.15 | 46.5 | Outer Diameter | 40.6 | Inner Diameter | 3.2 | Height | 2022-02-01 | Brake Caliper Parts | Default | Bore Seal, Square Cut | Square cut bore seals for brake calipers. These maintain pressure integrity between the brake caliper piston and the body.
B6133 | 2 | 0.1596 | #N/A |  | 37.95 | 37.95 | 2.2 | 23 | Outer Diameter | 17.5 | Inner Diameter | 3 | Height | 2022-02-01 | Brake Caliper Parts | Default | Bore Seal, Square Cut | Square cut bore seals for brake calipers. These maintain pressure integrity between the brake caliper piston and the body.
B6041 | 1 | 0.1824 | #N/A |  | 43.93 | 43.93 | 5.3 | 28 | Outer Diameter | 23.5 | Inner Diameter | 3.2 | Height | 2022-02-01 | Brake Caliper Parts | Default | Bore Seal, Square Cut | Square cut bore seals for brake calipers. These maintain pressure integrity between the brake caliper piston and the body.
B6123 | 2 | 0.1824 | #N/A |  | 38 | 38 | 2.4 | 24.2 | Outer Diameter | 18.3 | Inner Diameter | 3.65 | Height | 2022-02-01 | Brake Caliper Parts | Default | Bore Seal, Square Cut | Square cut bore seals for brake calipers. These maintain pressure integrity between the brake caliper piston and the body.
B6185 | 1 | 0.1140 |  |  | 35.93 | 35.93 | 4.85 | 47.4 | Outer Diameter | 41.5 | Inner Diameter | 3.2 | Height | 2022-02-01 | Brake Caliper Parts | Default | Bore Seal, Square Cut | Square cut bore seals for brake calipers. These maintain pressure integrity between the brake caliper piston and the body.
B6168 | 1 | 0.1368 |  |  | 37.94 | 37.94 | 4.1 | 49 | Outer Diameter | 43 | Inner Diameter | 3.2 | Height | 2022-02-01 | Brake Caliper Parts | Default | Bore Seal, Square Cut | Square cut bore seals for brake calipers. These maintain pressure integrity between the brake caliper piston and the body.
B6207 | 1 | 0.0969 |  |  | 27.6 | 27.6 |  | 55.35 | Outer Diameter | 49.25 | Inner Diameter | 3.2 | Height | 2022-02-01 | Brake Caliper Parts | Default | Bore Seal, Square Cut | Square cut bore seals for brake calipers. These maintain pressure integrity between the brake caliper piston and the body.
B6216 | 1 | 0.0759 | #N/A |  | 42.78 | 42.78 | 4.15 | 41.6 | Outer Diameter | 28.5 | Inner Diameter | 2.3 | Height | 2022-02-01 | Brake Caliper Parts | Default | Bore Seal, Square Cut | Square cut bore seals for brake calipers. These maintain pressure integrity between the brake caliper piston and the body.
B6165 | 1 |  | 100 |  | 41.93 | 41.93 | 6 | 49.75 | Outer Diameter | 44.75 | Inner Diameter | 2.5 | Height | 2022-02-01 | Brake Caliper Parts | Default | Bore Seal, Square Cut | Square cut bore seals for brake calipers. These maintain pressure integrity between the brake caliper piston and the body.
B6222 | 1 | 0.1060 | #N/A |  | 37.93 | 37.93 | 4.6 | 48.5 | Outer Diameter | 41.6 | Inner Diameter | 4 | Height | 2022-02-01 | Brake Caliper Parts | Default | Bore Seal, Square Cut | Square cut bore seals for brake calipers. These maintain pressure integrity between the brake caliper piston and the body.
B6241 | 1 | 0.0814 | #N/A |  | 37.96 | 37.96 | 4.15 | 49 | Outer Diameter | 43.8 | Inner Diameter | 2.5 | Height | 2022-02-01 | Brake Caliper Parts | Default | Bore Seal, Square Cut | Square cut bore seals for brake calipers. These maintain pressure integrity between the brake caliper piston and the body.
B6246 | 1 | 0.0984 | #N/A |  | 37.93 | 37.93 | 2.6 | 53.8 | Outer Diameter | 47.2 | Inner Diameter | 4.8 | Height | 2022-02-01 | Brake Caliper Parts | Default | Bore Seal, Square Cut | Square cut bore seals for brake calipers. These maintain pressure integrity between the brake caliper piston and the body.
B6227 | 1 | 0.0707 |  | 43 | 43.93 | 43.93 | 7 | 49.8 | Outer Diameter | 43.6 | Inner Diameter | 3.2 | Height | 2022-02-01 | Brake Caliper Parts | Default | Bore Seal, Square Cut | Square cut bore seals for brake calipers. These maintain pressure integrity between the brake caliper piston and the body.
B6171 | 1 |  | 100 |  | 57 | 57 | 1.65 | 50.5 | Outer Diameter | 44.5 | Inner Diameter | 3.2 | Height | 2022-02-01 | Brake Caliper Parts | Default | Bore Seal, Square Cut | Square cut bore seals for brake calipers. These maintain pressure integrity between the brake caliper piston and the body.
B6270 | 1 | 0.1002 | #N/A |  | 30.13 | 30.13 |  | 54 | Outer Diameter | 47 | Inner Diameter | 5 | Height | 2022-02-01 | Brake Caliper Parts | Default | Bore Seal, Square Cut | Square cut bore seals for brake calipers. These maintain pressure integrity between the brake caliper piston and the body.
B6289 | 2 | 0.0797 | #N/A |  | 43.93 | 43.93 | 2.25 | 23.5 | Outer Diameter | 16.75 | Inner Diameter | 4 | Height | 2022-02-01 | Brake Caliper Parts | Default | Bore Seal, Square Cut | Square cut bore seals for brake calipers. These maintain pressure integrity between the brake caliper piston and the body.
B6150 | 1 | 0.1197 |  |  | 34.86 | 34.86 | 7.5 | 51.5 | Outer Diameter | 45.5 | Inner Diameter | 3.2 | Height | 2022-02-01 | Brake Caliper Parts | Default | Bore Seal, Square Cut | Square cut bore seals for brake calipers. These maintain pressure integrity between the brake caliper piston and the body.
B6151 | 1 | 0.1368 |  | 54 |  |  |  | 60.1 | Outer Diameter | 54.1 | Inner Diameter | 3.2 | Height | 2022-02-01 | Brake Caliper Parts | Default | Bore Seal, Square Cut | Square cut bore seals for brake calipers. These maintain pressure integrity between the brake caliper piston and the body.
B6152 | 1 | 0.1368 |  |  | 25.6 | 25.6 |  | 54.3 | Outer Diameter | 48.4 | Inner Diameter | 3.2 | Height | 2022-02-01 | Brake Caliper Parts | Default | Bore Seal, Square Cut | Square cut bore seals for brake calipers. These maintain pressure integrity between the brake caliper piston and the body.
B6153 | 1 | 0.1140 |  |  | 53.92 | 53.92 | 3.5 | 40.5 | Outer Diameter | 34.5 | Inner Diameter | 3.2 | Height | 2022-02-01 | Brake Caliper Parts | Default | Bore Seal, Square Cut | Square cut bore seals for brake calipers. These maintain pressure integrity between the brake caliper piston and the body.
B6152 | 2 | 0.1368 |  |  | 25.6 | 25.6 |  | 54.3 | Outer Diameter | 48.4 | Inner Diameter | 3.2 | Height | 2022-02-01 | Brake Caliper Parts | Default | Bore Seal, Square Cut | Square cut bore seals for brake calipers. These maintain pressure integrity between the brake caliper piston and the body.
B6158 | 2 | 0.1368 | [5 empty] | 57.35 | Outer Diameter | 51.45 | Inner Diameter | 3.2 | Height | 2022-02-01 | Brake Caliper Parts | Default | Bore Seal, Square Cut | Square cut bore seals for brake calipers. These maintain pressure integrity between the brake caliper piston and the body.
B6158 | 1 | 0.1368 | [5 empty] | 57.35 | Outer Diameter | 51.45 | Inner Diameter | 3.2 | Height | 2022-02-01 | Brake Caliper Parts | Default | Bore Seal, Square Cut | Square cut bore seals for brake calipers. These maintain pressure integrity between the brake caliper piston and the body.
B6157 | 2 | 0.1368 |  |  | 32.9 | 32.9 | 5.6 | 51.35 | Outer Diameter | 45.35 | Inner Diameter | 3.2 | Height | 2022-02-01 | Brake Caliper Parts | Default | Bore Seal, Square Cut | Square cut bore seals for brake calipers. These maintain pressure integrity between the brake caliper piston and the body.
B6157 | 1 | 0.1368 |  |  | 32.9 | 32.9 | 5.6 | 51.35 | Outer Diameter | 45.35 | Inner Diameter | 3.2 | Height | 2022-02-01 | Brake Caliper Parts | Default | Bore Seal, Square Cut | Square cut bore seals for brake calipers. These maintain pressure integrity between the brake caliper piston and the body.
B6159 | 4 | 0.3567 | #N/A |  | 38.15 | 38.15 | 2.7 | 45.5 | Outer Diameter | 40.5 | Inner Diameter | 2.5 | Height | 2022-02-01 | Brake Caliper Parts | Default | Bore Seal, Square Cut | Square cut bore seals for brake calipers. These maintain pressure integrity between the brake caliper piston and the body.
B6160 | 1 | 0.1368 |  |  | 33.9 | 33.9 | 6 | 44.3 | Outer Diameter | 38.3 | Inner Diameter | 3.2 | Height | 2022-02-01 | Brake Caliper Parts | Default | Bore Seal, Square Cut | Square cut bore seals for brake calipers. These maintain pressure integrity between the brake caliper piston and the body.
B6193M | 2 |  | 100 |  | 31.93 | 31.93 | 6.2 | 46.7 | Outer Diameter | 41.7 | Inner Diameter | 2.5 | Height | 2022-02-01 | Brake Caliper Parts | Default | Bore Seal, Square Cut | Square cut bore seals for brake calipers. These maintain pressure integrity between the brake caliper piston and the body.
B6163M | 2 |  | 100 |  | 39.96 | 39.96 | 5.2 | 49.5 | Outer Diameter | 44.5 | Inner Diameter | 2.5 | Height | 2022-02-01 | Brake Caliper Parts | Default | Bore Seal, Square Cut | Square cut bore seals for brake calipers. These maintain pressure integrity between the brake caliper piston and the body.
B6161M | 2 |  | 100 |  | 59.96 | 59.96 | 2.6 | 34.7 | Outer Diameter | 29.7 | Inner Diameter | 2.5 | Height | 2022-02-01 | Brake Caliper Parts | Default | Bore Seal, Square Cut | Square cut bore seals for brake calipers. These maintain pressure integrity between the brake caliper piston and the body.
B6151 | 2 | 0.1368 |  | 54 |  |  |  | 60.1 | Outer Diameter | 54.1 | Inner Diameter | 3.2 | Height | 2022-02-01 | Brake Caliper Parts | Default | Bore Seal, Square Cut | Square cut bore seals for brake calipers. These maintain pressure integrity between the brake caliper piston and the body.
B6164 | 2 | 0.1368 | [5 empty] | 58.4 | Outer Diameter | 52.4 | Inner Diameter | 3.2 | Height | 2022-02-01 | Brake Caliper Parts | Default | Bore Seal, Square Cut | Square cut bore seals for brake calipers. These maintain pressure integrity between the brake caliper piston and the body.
B6165 | 2 |  | 100 |  | 41.93 | 41.93 | 6 | 49.75 | Outer Diameter | 44.75 | Inner Diameter | 2.5 | Height | 2022-02-01 | Brake Caliper Parts | Default | Bore Seal, Square Cut | Square cut bore seals for brake calipers. These maintain pressure integrity between the brake caliper piston and the body.
B6167 | 1 | 0.1368 |  | 54 |  |  |  | 61.3 | Outer Diameter | 55.2 | Inner Diameter | 3.2 | Height | 2022-02-01 | Brake Caliper Parts | Default | Bore Seal, Square Cut | Square cut bore seals for brake calipers. These maintain pressure integrity between the brake caliper piston and the body.
B6168 | 2 | 0.1368 |  |  | 37.94 | 37.94 | 4.1 | 49 | Outer Diameter | 43 | Inner Diameter | 3.2 | Height | 2022-02-01 | Brake Caliper Parts | Default | Bore Seal, Square Cut | Square cut bore seals for brake calipers. These maintain pressure integrity between the brake caliper piston and the body.
B6169 | 1 | 0.0969 |  |  | 51.05 | 51.05 | 5 | 36.8 | Outer Diameter | 31.9 | Inner Diameter | 2.5 | Height | 2022-02-01 | Brake Caliper Parts | Default | Bore Seal, Square Cut | Square cut bore seals for brake calipers. These maintain pressure integrity between the brake caliper piston and the body.
B6170M | 1 | 0.1539 | [5 empty] | 56.7 | Outer Diameter | 50.9 | Inner Diameter | 3.2 | Height | 2022-02-01 | Brake Caliper Parts | Default | Bore Seal, Square Cut | Square cut bore seals for brake calipers. These maintain pressure integrity between the brake caliper piston and the body.
B6171 | 2 |  | 100 |  | 57 | 57 | 1.65 | 50.5 | Outer Diameter | 44.5 | Inner Diameter | 3.2 | Height | 2022-02-01 | Brake Caliper Parts | Default | Bore Seal, Square Cut | Square cut bore seals for brake calipers. These maintain pressure integrity between the brake caliper piston and the body.
B6172 | 1 | 0.1311 |  |  | 33.91 | 33.91 | 4.5 | 42.3 | Outer Diameter | 36.4 | Inner Diameter | 3.2 | Height | 2022-02-01 | Brake Caliper Parts | Default | Bore Seal, Square Cut | Square cut bore seals for brake calipers. These maintain pressure integrity between the brake caliper piston and the body.
B6173 | 1 | 0.1368 | [5 empty] | 66.9 | Outer Diameter | 61 | Inner Diameter | 3.2 | Height | 2022-02-01 | Brake Caliper Parts | Default | Bore Seal, Square Cut | Square cut bore seals for brake calipers. These maintain pressure integrity between the brake caliper piston and the body.
B6164 | 1 | 0.1368 | [5 empty] | 58.4 | Outer Diameter | 52.4 | Inner Diameter | 3.2 | Height | 2022-02-01 | Brake Caliper Parts | Default | Bore Seal, Square Cut | Square cut bore seals for brake calipers. These maintain pressure integrity between the brake caliper piston and the body.
B6174 | 1 | 0.1197 |  |  | 42.8 | 42.8 | 4.05 | 52.05 | Outer Diameter | 46.15 | Inner Diameter | 3.2 | Height | 2022-02-01 | Brake Caliper Parts | Default | Bore Seal, Square Cut | Square cut bore seals for brake calipers. These maintain pressure integrity between the brake caliper piston and the body.
B6175 | 1 | 0.1140 |  |  | 38 | 38 | 28.3 | 38.45 | Outer Diameter | 32.45 | Inner Diameter | 3.2 | Height | 2022-02-01 | Brake Caliper Parts | Default | Bore Seal, Square Cut | Square cut bore seals for brake calipers. These maintain pressure integrity between the brake caliper piston and the body.
B6176 | 2 | 0.1368 |  |  | 37.93 | 37.93 | 7.2 | 48.4 | Outer Diameter | 42.4 | Inner Diameter | 3.2 | Height | 2022-02-01 | Brake Caliper Parts | Default | Bore Seal, Square Cut | Square cut bore seals for brake calipers. These maintain pressure integrity between the brake caliper piston and the body.
B6177 | 1 | 0.1426 | [5 empty] | 66 | Outer Diameter | 60 | Inner Diameter | 3.2 | Height | 2022-02-01 | Brake Caliper Parts | Default | Bore Seal, Square Cut | Square cut bore seals for brake calipers. These maintain pressure integrity between the brake caliper piston and the body.
B6178 | 2 | 0.1368 |  |  | 29.94 | 29.94 | 5.15 | 46.5 | Outer Diameter | 40.6 | Inner Diameter | 3.2 | Height | 2022-02-01 | Brake Caliper Parts | Default | Bore Seal, Square Cut | Square cut bore seals for brake calipers. These maintain pressure integrity between the brake caliper piston and the body.
B6180 | 4 | 0.1311 |  |  | 36.03 | 36.03 | 7 | 44.75 | Outer Diameter | 38.75 | Inner Diameter | 3.2 | Height | 2022-02-01 | Brake Caliper Parts | Default | Bore Seal, Square Cut | Square cut bore seals for brake calipers. These maintain pressure integrity between the brake caliper piston and the body.
B6180 | 2 | 0.1311 |  |  | 36.03 | 36.03 | 7 | 44.75 | Outer Diameter | 38.75 | Inner Diameter | 3.2 | Height | 2022-02-01 | Brake Caliper Parts | Default | Bore Seal, Square Cut | Square cut bore seals for brake calipers. These maintain pressure integrity between the brake caliper piston and the body.
B6153 | 2 | 0.1140 |  |  | 53.92 | 53.92 | 3.5 | 40.5 | Outer Diameter | 34.5 | Inner Diameter | 3.2 | Height | 2022-02-01 | Brake Caliper Parts | Default | Bore Seal, Square Cut | Square cut bore seals for brake calipers. These maintain pressure integrity between the brake caliper piston and the body.
B6181 | 1 | 0.1311 |  |  | 38.1 | 38.1 | 5.6 | 36.4 | Outer Diameter | 30.4 | Inner Diameter | 3.2 | Height | 2022-02-01 | Brake Caliper Parts | Default | Bore Seal, Square Cut | Square cut bore seals for brake calipers. These maintain pressure integrity between the brake caliper piston and the body.
B6172 | 4 | 0.1311 |  |  | 33.91 | 33.91 | 4.5 | 42.3 | Outer Diameter | 36.4 | Inner Diameter | 3.2 | Height | 2022-02-01 | Brake Caliper Parts | Default | Bore Seal, Square Cut | Square cut bore seals for brake calipers. These maintain pressure integrity between the brake caliper piston and the body.
B6179 | 2 | 0.1368 |  | 57 |  |  |  | 63.4 | Outer Diameter | 57.4 | Inner Diameter | 3.2 | Height | 2022-02-01 | Brake Caliper Parts | Default | Bore Seal, Square Cut | Square cut bore seals for brake calipers. These maintain pressure integrity between the brake caliper piston and the body.
B6181 | 3 | 0.1311 |  |  | 38.1 | 38.1 | 5.6 | 36.4 | Outer Diameter | 30.4 | Inner Diameter | 3.2 | Height | 2022-02-01 | Brake Caliper Parts | Default | Bore Seal, Square Cut | Square cut bore seals for brake calipers. These maintain pressure integrity between the brake caliper piston and the body.
B6182 | 1 | 0.1083 |  |  | 59.9 | 59.9 | 4.2 | 43.3 | Outer Diameter | 37.4 | Inner Diameter | 3.2 | Height | 2022-02-01 | Brake Caliper Parts | Default | Bore Seal, Square Cut | Square cut bore seals for brake calipers. These maintain pressure integrity between the brake caliper piston and the body.
B6183 | 1 | 0.0969 |  |  | 47.95 | 47.95 | 2 | 34.2 | Outer Diameter | 28.3 | Inner Diameter | 3.2 | Height | 2022-02-01 | Brake Caliper Parts | Default | Bore Seal, Square Cut | Square cut bore seals for brake calipers. These maintain pressure integrity between the brake caliper piston and the body.
B6186 | 4 | 0.1026 |  |  | 41.01 | 41.01 | 4 | 41.4 | Outer Diameter | 35.5 | Inner Diameter | 3.2 | Height | 2022-02-01 | Brake Caliper Parts | Default | Bore Seal, Square Cut | Square cut bore seals for brake calipers. These maintain pressure integrity between the brake caliper piston and the body.
B6184 | 1 | 0.1368 | [5 empty] | 64.3 | Outer Diameter | 58.2 | Inner Diameter | 3.2 | Height | 2022-02-01 | Brake Caliper Parts | Default | Bore Seal, Square Cut | Square cut bore seals for brake calipers. These maintain pressure integrity between the brake caliper piston and the body.
B6178 | 4 | 0.1368 |  |  | 29.94 | 29.94 | 5.15 | 46.5 | Outer Diameter | 40.6 | Inner Diameter | 3.2 | Height | 2022-02-01 | Brake Caliper Parts | Default | Bore Seal, Square Cut | Square cut bore seals for brake calipers. These maintain pressure integrity between the brake caliper piston and the body.
B6177 | 2 | 0.1426 | [5 empty] | 66 | Outer Diameter | 60 | Inner Diameter | 3.2 | Height | 2022-02-01 | Brake Caliper Parts | Default | Bore Seal, Square Cut | Square cut bore seals for brake calipers. These maintain pressure integrity between the brake caliper piston and the body.
B6160 | 2 | 0.1368 |  |  | 33.9 | 33.9 | 6 | 44.3 | Outer Diameter | 38.3 | Inner Diameter | 3.2 | Height | 2022-02-01 | Brake Caliper Parts | Default | Bore Seal, Square Cut | Square cut bore seals for brake calipers. These maintain pressure integrity between the brake caliper piston and the body.
B6185 | 2 | 0.1140 |  |  | 35.93 | 35.93 | 4.85 | 47.4 | Outer Diameter | 41.5 | Inner Diameter | 3.2 | Height | 2022-02-01 | Brake Caliper Parts | Default | Bore Seal, Square Cut | Square cut bore seals for brake calipers. These maintain pressure integrity between the brake caliper piston and the body.
B6172 | 2 | 0.1311 |  |  | 33.91 | 33.91 | 4.5 | 42.3 | Outer Diameter | 36.4 | Inner Diameter | 3.2 | Height | 2022-02-01 | Brake Caliper Parts | Default | Bore Seal, Square Cut | Square cut bore seals for brake calipers. These maintain pressure integrity between the brake caliper piston and the body.
B6173 | 2 | 0.1368 | [5 empty] | 66.9 | Outer Diameter | 61 | Inner Diameter | 3.2 | Height | 2022-02-01 | Brake Caliper Parts | Default | Bore Seal, Square Cut | Square cut bore seals for brake calipers. These maintain pressure integrity between the brake caliper piston and the body.
B6167 | 2 | 0.1368 |  | 54 |  |  |  | 61.3 | Outer Diameter | 55.2 | Inner Diameter | 3.2 | Height | 2022-02-01 | Brake Caliper Parts | Default | Bore Seal, Square Cut | Square cut bore seals for brake calipers. These maintain pressure integrity between the brake caliper piston and the body.
B6156 | 2 | 0.1026 |  |  | 31.94 | 31.94 | 2.65 | 46.8 | Outer Diameter | 40.9 | Inner Diameter | 3.2 | Height | 2022-02-01 | Brake Caliper Parts | Default | Bore Seal, Square Cut | Square cut bore seals for brake calipers. These maintain pressure integrity between the brake caliper piston and the body.
B6179 | 1 | 0.1368 |  | 57 |  |  |  | 63.4 | Outer Diameter | 57.4 | Inner Diameter | 3.2 | Height | 2022-02-01 | Brake Caliper Parts | Default | Bore Seal, Square Cut | Square cut bore seals for brake calipers. These maintain pressure integrity between the brake caliper piston and the body.
B6176 | 4 | 0.1368 |  |  | 37.93 | 37.93 | 7.2 | 48.4 | Outer Diameter | 42.4 | Inner Diameter | 3.2 | Height | 2022-02-01 | Brake Caliper Parts | Default | Bore Seal, Square Cut | Square cut bore seals for brake calipers. These maintain pressure integrity between the brake caliper piston and the body.
B6194 | 4 | 0.1197 |  |  | 41.93 | 41.93 | 2.45 | 53.45 | Outer Diameter | 47.35 | Inner Diameter | 3.2 | Height | 2022-02-01 | Brake Caliper Parts | Default | Bore Seal, Square Cut | Square cut bore seals for brake calipers. These maintain pressure integrity between the brake caliper piston and the body.
B6187 | 1 | 0.1197 |  |  | 53.88 | 53.88 | 16 | 39.9 | Outer Diameter | 33.9 | Inner Diameter | 3.2 | Height | 2022-02-01 | Brake Caliper Parts | Default | Bore Seal, Square Cut | Square cut bore seals for brake calipers. These maintain pressure integrity between the brake caliper piston and the body.
B6188M | 2 |  | 100 |  | 34.95 | 34.95 | 7.6 | 37.8 | Outer Diameter | 32.8 | Inner Diameter | 2.5 | Height | 2022-02-01 | Brake Caliper Parts | Default | Bore Seal, Square Cut | Square cut bore seals for brake calipers. These maintain pressure integrity between the brake caliper piston and the body.
B6193M | 4 |  | 100 |  | 31.93 | 31.93 | 6.2 | 46.7 | Outer Diameter | 41.7 | Inner Diameter | 2.5 | Height | 2022-02-01 | Brake Caliper Parts | Default | Bore Seal, Square Cut | Square cut bore seals for brake calipers. These maintain pressure integrity between the brake caliper piston and the body.
B6150 | 2 | 0.1197 |  |  | 34.86 | 34.86 | 7.5 | 51.5 | Outer Diameter | 45.5 | Inner Diameter | 3.2 | Height | 2022-02-01 | Brake Caliper Parts | Default | Bore Seal, Square Cut | Square cut bore seals for brake calipers. These maintain pressure integrity between the brake caliper piston and the body.
B6192 | 1 | 0.1197 | [5 empty] | 56.8 | Outer Diameter | 51 | Inner Diameter | 3.2 | Height | 2022-02-01 | Brake Caliper Parts | Default | Bore Seal, Square Cut | Square cut bore seals for brake calipers. These maintain pressure integrity between the brake caliper piston and the body.
B6193M | 1 |  | 100 |  | 31.93 | 31.93 | 6.2 | 46.7 | Outer Diameter | 41.7 | Inner Diameter | 2.5 | Height | 2022-02-01 | Brake Caliper Parts | Default | Bore Seal, Square Cut | Square cut bore seals for brake calipers. These maintain pressure integrity between the brake caliper piston and the body.
B6196 | 1 | 0.1026 |  |  | 51.05 | 51.05 | 10.8 | 37.3 | Outer Diameter | 31.35 | Inner Diameter | 3.2 | Height | 2022-02-01 | Brake Caliper Parts | Default | Bore Seal, Square Cut | Square cut bore seals for brake calipers. These maintain pressure integrity between the brake caliper piston and the body.
B6192 | 2 | 0.1197 | [5 empty] | 56.8 | Outer Diameter | 51 | Inner Diameter | 3.2 | Height | 2022-02-01 | Brake Caliper Parts | Default | Bore Seal, Square Cut | Square cut bore seals for brake calipers. These maintain pressure integrity between the brake caliper piston and the body.
B6186 | 1 | 0.1026 |  |  | 41.01 | 41.01 | 4 | 41.4 | Outer Diameter | 35.5 | Inner Diameter | 3.2 | Height | 2022-02-01 | Brake Caliper Parts | Default | Bore Seal, Square Cut | Square cut bore seals for brake calipers. These maintain pressure integrity between the brake caliper piston and the body.
B6196 | 2 | 0.1026 |  |  | 51.05 | 51.05 | 10.8 | 37.3 | Outer Diameter | 31.35 | Inner Diameter | 3.2 | Height | 2022-02-01 | Brake Caliper Parts | Default | Bore Seal, Square Cut | Square cut bore seals for brake calipers. These maintain pressure integrity between the brake caliper piston and the body.
B6174 | 2 | 0.1197 |  |  | 42.8 | 42.8 | 4.05 | 52.05 | Outer Diameter | 46.15 | Inner Diameter | 3.2 | Height | 2022-02-01 | Brake Caliper Parts | Default | Bore Seal, Square Cut | Square cut bore seals for brake calipers. These maintain pressure integrity between the brake caliper piston and the body.
B6186 | 2 | 0.1026 |  |  | 41.01 | 41.01 | 4 | 41.4 | Outer Diameter | 35.5 | Inner Diameter | 3.2 | Height | 2022-02-01 | Brake Caliper Parts | Default | Bore Seal, Square Cut | Square cut bore seals for brake calipers. These maintain pressure integrity between the brake caliper piston and the body.
B6180 | 1 | 0.1311 |  |  | 36.03 | 36.03 | 7 | 44.75 | Outer Diameter | 38.75 | Inner Diameter | 3.2 | Height | 2022-02-01 | Brake Caliper Parts | Default | Bore Seal, Square Cut | Square cut bore seals for brake calipers. These maintain pressure integrity between the brake caliper piston and the body.
B6195 | 1 | 0.1026 | [5 empty] | 59.1 | Outer Diameter | 53.3 | Inner Diameter | 3.2 | Height | 2022-02-01 | Brake Caliper Parts | Default | Bore Seal, Square Cut | Square cut bore seals for brake calipers. These maintain pressure integrity between the brake caliper piston and the body.
B6184 | 2 | 0.1368 | [5 empty] | 64.3 | Outer Diameter | 58.2 | Inner Diameter | 3.2 | Height | 2022-02-01 | Brake Caliper Parts | Default | Bore Seal, Square Cut | Square cut bore seals for brake calipers. These maintain pressure integrity between the brake caliper piston and the body.
B6182 | 2 | 0.1083 |  |  | 59.9 | 59.9 | 4.2 | 43.3 | Outer Diameter | 37.4 | Inner Diameter | 3.2 | Height | 2022-02-01 | Brake Caliper Parts | Default | Bore Seal, Square Cut | Square cut bore seals for brake calipers. These maintain pressure integrity between the brake caliper piston and the body.
B6198M | 1 |  | 100 |  |  |  |  | 63.35 | Outer Diameter | 55 | Inner Diameter | 3.2 | Height | 2022-02-01 | Brake Caliper Parts | Default | Bore Seal, Square Cut | Square cut bore seals for brake calipers. These maintain pressure integrity between the brake caliper piston and the body.
B6176 | 1 | 0.1368 |  |  | 37.93 | 37.93 | 7.2 | 48.4 | Outer Diameter | 42.4 | Inner Diameter | 3.2 | Height | 2022-02-01 | Brake Caliper Parts | Default | Bore Seal, Square Cut | Square cut bore seals for brake calipers. These maintain pressure integrity between the brake caliper piston and the body.
B6204 | 1 | 0.1311 | [5 empty] | 68.1 | Outer Diameter | 61.5 | Inner Diameter | 3.2 | Height | 2022-02-01 | Brake Caliper Parts | Default | Bore Seal, Square Cut | Square cut bore seals for brake calipers. These maintain pressure integrity between the brake caliper piston and the body.
B6201 | 1 | 0.1026 | [5 empty] | 64.8 | Outer Diameter | 58.7 | Inner Diameter | 3.2 | Height | 2022-02-01 | Brake Caliper Parts | Default | Bore Seal, Square Cut | Square cut bore seals for brake calipers. These maintain pressure integrity between the brake caliper piston and the body.
B6202 | 1 | 0.0969 | [5 empty] | 68 | Outer Diameter | 62 | Inner Diameter | 3.2 | Height | 2022-02-01 | Brake Caliper Parts | Default | Bore Seal, Square Cut | Square cut bore seals for brake calipers. These maintain pressure integrity between the brake caliper piston and the body.
B6203 | 1 | 0.1026 | [5 empty] | 62.4 | Outer Diameter | 56 | Inner Diameter | 3.2 | Height | 2022-02-01 | Brake Caliper Parts | Default | Bore Seal, Square Cut | Square cut bore seals for brake calipers. These maintain pressure integrity between the brake caliper piston and the body.
B6152 | 4 | 0.1368 |  |  | 25.6 | 25.6 |  | 54.3 | Outer Diameter | 48.4 | Inner Diameter | 3.2 | Height | 2022-02-01 | Brake Caliper Parts | Default | Bore Seal, Square Cut | Square cut bore seals for brake calipers. These maintain pressure integrity between the brake caliper piston and the body.
B6205 | 1 | 0.1083 | #N/A |  |  |  |  | 66.35 | Outer Diameter | 60.25 | Inner Diameter | 4 | Height | 2022-02-01 | Brake Caliper Parts | Default | Bore Seal, Square Cut | Square cut bore seals for brake calipers. These maintain pressure integrity between the brake caliper piston and the body.
B6204 | 2 | 0.1311 | [5 empty] | 68.1 | Outer Diameter | 61.5 | Inner Diameter | 3.2 | Height | 2022-02-01 | Brake Caliper Parts | Default | Bore Seal, Square Cut | Square cut bore seals for brake calipers. These maintain pressure integrity between the brake caliper piston and the body.
B6235 | 1 | 0.0720 | [5 empty] | 69.4 | Outer Diameter | 63.45 | Inner Diameter | 3.2 | Height | 2022-02-01 | Brake Caliper Parts | Default | Bore Seal, Square Cut | Square cut bore seals for brake calipers. These maintain pressure integrity between the brake caliper piston and the body.
B6168 | 4 | 0.1368 |  |  | 37.94 | 37.94 | 4.1 | 49 | Outer Diameter | 43 | Inner Diameter | 3.2 | Height | 2022-02-01 | Brake Caliper Parts | Default | Bore Seal, Square Cut | Square cut bore seals for brake calipers. These maintain pressure integrity between the brake caliper piston and the body.
B6114 | 2 | 0.1874 |  |  | 59.9 | 59.9 | 5.15 | 28.2 | Outer Diameter | 23 | Inner Diameter | 2.6 | Height | 2022-02-01 | Brake Caliper Parts | Default | Bore Seal, Square Cut | Square cut bore seals for brake calipers. These maintain pressure integrity between the brake caliper piston and the body.
B6199 | 2 | 0.1197 |  |  | 32.95 | 32.95 | 4 | 41.9 | Outer Diameter | 36 | Inner Diameter | 3.2 | Height | 2022-02-01 | Brake Caliper Parts | Default | Bore Seal, Square Cut | Square cut bore seals for brake calipers. These maintain pressure integrity between the brake caliper piston and the body.
B6194 | 2 | 0.1197 |  |  | 41.93 | 41.93 | 2.45 | 53.45 | Outer Diameter | 47.35 | Inner Diameter | 3.2 | Height | 2022-02-01 | Brake Caliper Parts | Default | Bore Seal, Square Cut | Square cut bore seals for brake calipers. These maintain pressure integrity between the brake caliper piston and the body.
B6195 | 2 | 0.1026 | [5 empty] | 59.1 | Outer Diameter | 53.3 | Inner Diameter | 3.2 | Height | 2022-02-01 | Brake Caliper Parts | Default | Bore Seal, Square Cut | Square cut bore seals for brake calipers. These maintain pressure integrity between the brake caliper piston and the body.
B6156 | 1 | 0.1026 |  |  | 31.94 | 31.94 | 2.65 | 46.8 | Outer Diameter | 40.9 | Inner Diameter | 3.2 | Height | 2022-02-01 | Brake Caliper Parts | Default | Bore Seal, Square Cut | Square cut bore seals for brake calipers. These maintain pressure integrity between the brake caliper piston and the body.
B6187 | 2 | 0.1197 |  |  | 53.88 | 53.88 | 16 | 39.9 | Outer Diameter | 33.9 | Inner Diameter | 3.2 | Height | 2022-02-01 | Brake Caliper Parts | Default | Bore Seal, Square Cut | Square cut bore seals for brake calipers. These maintain pressure integrity between the brake caliper piston and the body.
B6388 | 1 | 0.0750 | [5 empty] | 61.74 | Outer Diameter | 55.48 | Inner Diameter | 3.2 | Height | 2022-02-01 | Brake Caliper Parts | Default | Bore Seal, Square Cut | Square cut bore seals for brake calipers. These maintain pressure integrity between the brake caliper piston and the body.
B6185 | 4 | 0.1140 |  |  | 35.93 | 35.93 | 4.85 | 47.4 | Outer Diameter | 41.5 | Inner Diameter | 3.2 | Height | 2022-02-01 | Brake Caliper Parts | Default | Bore Seal, Square Cut | Square cut bore seals for brake calipers. These maintain pressure integrity between the brake caliper piston and the body.
B6212 | 2 | 0.0912 |  |  | 27.93 | 27.93 | 2.5 | 45.75 | Outer Diameter | 39.35 | Inner Diameter | 3.2 | Height | 2022-02-01 | Brake Caliper Parts | Default | Bore Seal, Square Cut | Square cut bore seals for brake calipers. These maintain pressure integrity between the brake caliper piston and the body.
B6187 | 4 | 0.1197 |  |  | 53.88 | 53.88 | 16 | 39.9 | Outer Diameter | 33.9 | Inner Diameter | 3.2 | Height | 2022-02-01 | Brake Caliper Parts | Default | Bore Seal, Square Cut | Square cut bore seals for brake calipers. These maintain pressure integrity between the brake caliper piston and the body.
B6199 | 1 | 0.1197 |  |  | 32.95 | 32.95 | 4 | 41.9 | Outer Diameter | 36 | Inner Diameter | 3.2 | Height | 2022-02-01 | Brake Caliper Parts | Default | Bore Seal, Square Cut | Square cut bore seals for brake calipers. These maintain pressure integrity between the brake caliper piston and the body.
B6157 | 4 | 0.1368 |  |  | 32.9 | 32.9 | 5.6 | 51.35 | Outer Diameter | 45.35 | Inner Diameter | 3.2 | Height | 2022-02-01 | Brake Caliper Parts | Default | Bore Seal, Square Cut | Square cut bore seals for brake calipers. These maintain pressure integrity between the brake caliper piston and the body.
B6143M | 1 |  | 100 |  | 39.95 | 39.95 | 2 | 11 | Outer Diameter | 7 | Inner Diameter | 2 | Height | 2022-02-01 | Brake Caliper Parts | Default | Bore Seal, Square Cut | Square cut bore seals for brake calipers. These maintain pressure integrity between the brake caliper piston and the body.
B6214M | 2 |  | 100 |  | 56.9 | 56.9 | 3.5 | 40.8 | Outer Diameter | 35.8 | Inner Diameter | 2.5 | Height | 2022-02-01 | Brake Caliper Parts | Default | Bore Seal, Square Cut | Square cut bore seals for brake calipers. These maintain pressure integrity between the brake caliper piston and the body.
B6171 | 4 |  | 100 |  | 57 | 57 | 1.65 | 50.5 | Outer Diameter | 44.5 | Inner Diameter | 3.2 | Height | 2022-02-01 | Brake Caliper Parts | Default | Bore Seal, Square Cut | Square cut bore seals for brake calipers. These maintain pressure integrity between the brake caliper piston and the body.
B6162 | 2 | 0.1140 | #N/A |  | 29.95 | 29.95 | 2.85 | 46.6 | Outer Diameter | 41.6 | Inner Diameter | 2.5 | Height | 2022-02-01 | Brake Caliper Parts | Default | Bore Seal, Square Cut | Square cut bore seals for brake calipers. These maintain pressure integrity between the brake caliper piston and the body.
B6169 | 2 | 0.0969 |  |  | 51.05 | 51.05 | 5 | 36.8 | Outer Diameter | 31.9 | Inner Diameter | 2.5 | Height | 2022-02-01 | Brake Caliper Parts | Default | Bore Seal, Square Cut | Square cut bore seals for brake calipers. These maintain pressure integrity between the brake caliper piston and the body.
B6227 | 2 | 0.0707 |  | 43 | 43.93 | 43.93 | 7 | 49.8 | Outer Diameter | 43.6 | Inner Diameter | 3.2 | Height | 2022-02-01 | Brake Caliper Parts | Default | Bore Seal, Square Cut | Square cut bore seals for brake calipers. These maintain pressure integrity between the brake caliper piston and the body.
B6199 | 4 | 0.1197 |  |  | 32.95 | 32.95 | 4 | 41.9 | Outer Diameter | 36 | Inner Diameter | 3.2 | Height | 2022-02-01 | Brake Caliper Parts | Default | Bore Seal, Square Cut | Square cut bore seals for brake calipers. These maintain pressure integrity between the brake caliper piston and the body.
B6239 | 1 | 0.0750 |  | 60 |  |  |  | 66.3 | Outer Diameter | 60.3 | Inner Diameter | 3.2 | Height | 2022-02-01 | Brake Caliper Parts | Default | Bore Seal, Square Cut | Square cut bore seals for brake calipers. These maintain pressure integrity between the brake caliper piston and the body.
B6361 | 1 | 0.0751 |  |  | 38 | 38 | 4 | 41 | Outer Diameter | 35.2 | Inner Diameter | 3.3 | Height | 2022-02-01 | Brake Caliper Parts | Default | Bore Seal, Square Cut | Square cut bore seals for brake calipers. These maintain pressure integrity between the brake caliper piston and the body.
B6181 | 2 | 0.1311 |  |  | 38.1 | 38.1 | 5.6 | 36.4 | Outer Diameter | 30.4 | Inner Diameter | 3.2 | Height | 2022-02-01 | Brake Caliper Parts | Default | Bore Seal, Square Cut | Square cut bore seals for brake calipers. These maintain pressure integrity between the brake caliper piston and the body.
B6183 | 2 | 0.0969 |  |  | 47.95 | 47.95 | 2 | 34.2 | Outer Diameter | 28.3 | Inner Diameter | 3.2 | Height | 2022-02-01 | Brake Caliper Parts | Default | Bore Seal, Square Cut | Square cut bore seals for brake calipers. These maintain pressure integrity between the brake caliper piston and the body.
B6209 | 1 |  | 100 |  |  |  |  | 60.6 | Outer Diameter | 54.1 | Inner Diameter | 3.2 | Height | 2022-02-01 | Brake Caliper Parts | Default | Bore Seal, Square Cut | Square cut bore seals for brake calipers. These maintain pressure integrity between the brake caliper piston and the body.
B6264 | 1 | 0.0830 |  | 48 | 25 | 25 |  | 54.25 | Outer Diameter | 48.1 | Inner Diameter | 3.7 | Height | 2022-02-01 | Brake Caliper Parts | Default | Bore Seal, Square Cut | Square cut bore seals for brake calipers. These maintain pressure integrity between the brake caliper piston and the body.
B6276 | 2 | 0.3618 | #N/A |  |  |  |  | 61.4 | Outer Diameter | 56 | Inner Diameter | 3.6 | Height | 2022-02-01 | Brake Caliper Parts | Default | Bore Seal, Square Cut | Square cut bore seals for brake calipers. These maintain pressure integrity between the brake caliper piston and the body.
B6277 | 2 | 0.0853 | #N/A |  |  |  |  | 60.9 | Outer Diameter | 55 | Inner Diameter | 3.6 | Height | 2022-02-01 | Brake Caliper Parts | Default | Bore Seal, Square Cut | Square cut bore seals for brake calipers. These maintain pressure integrity between the brake caliper piston and the body.
B6212 | 1 | 0.0912 |  |  | 27.93 | 27.93 | 2.5 | 45.75 | Outer Diameter | 39.35 | Inner Diameter | 3.2 | Height | 2022-02-01 | Brake Caliper Parts | Default | Bore Seal, Square Cut | Square cut bore seals for brake calipers. These maintain pressure integrity between the brake caliper piston and the body.
B6299 | 2 | 0.0750 |  |  | 41.93 | 41.93 | 4.1 | 52.4 | Outer Diameter | 46.5 | Inner Diameter | 3.2 | Height | 2022-02-01 | Brake Caliper Parts | Default | Bore Seal, Square Cut | Square cut bore seals for brake calipers. These maintain pressure integrity between the brake caliper piston and the body.
B6308 | 2 | 0.0900 | #N/A |  | 41.93 | 41.93 | 4 | 52.3 | Outer Diameter | 46.3 | Inner Diameter | 3.8 | Height | 2022-02-01 | Brake Caliper Parts | Default | Bore Seal, Square Cut | Square cut bore seals for brake calipers. These maintain pressure integrity between the brake caliper piston and the body.
B6058 | 2 | 0.2508 |  |  | 41.93 | 41.93 | 1.7 | 23.3 | Outer Diameter | 19.4 | Inner Diameter | 3.3 | Height | 2022-02-01 | Brake Caliper Parts | Default | Bore Seal, Square Cut | Square cut bore seals for brake calipers. These maintain pressure integrity between the brake caliper piston and the body.
B6207 | 2 | 0.0969 |  |  | 27.6 | 27.6 |  | 55.35 | Outer Diameter | 49.25 | Inner Diameter | 3.2 | Height | 2022-02-01 | Brake Caliper Parts | Default | Bore Seal, Square Cut | Square cut bore seals for brake calipers. These maintain pressure integrity between the brake caliper piston and the body.
B6158 | 4 | 0.1368 | [5 empty] | 57.35 | Outer Diameter | 51.45 | Inner Diameter | 3.2 | Height | 2022-02-01 | Brake Caliper Parts | Default | Bore Seal, Square Cut | Square cut bore seals for brake calipers. These maintain pressure integrity between the brake caliper piston and the body.
B6208 | 1 | 0.1083 |  |  | 21.65 | 21.65 |  | 54.8 | Outer Diameter | 48.4 | Inner Diameter | 3.2 | Height | 2022-02-01 | Brake Caliper Parts | Default | Bore Seal, Square Cut | Square cut bore seals for brake calipers. These maintain pressure integrity between the brake caliper piston and the body.
B6239 | 2 | 0.0750 |  | 60 |  |  |  | 66.3 | Outer Diameter | 60.3 | Inner Diameter | 3.2 | Height | 2022-02-01 | Brake Caliper Parts | Default | Bore Seal, Square Cut | Square cut bore seals for brake calipers. These maintain pressure integrity between the brake caliper piston and the body.
B6308 | 1 | 0.0900 | #N/A |  | 41.93 | 41.93 | 4 | 52.3 | Outer Diameter | 46.3 | Inner Diameter | 3.8 | Height | 2022-02-01 | Brake Caliper Parts | Default | Bore Seal, Square Cut | Square cut bore seals for brake calipers. These maintain pressure integrity between the brake caliper piston and the body.
B6209 | 2 |  | 100 |  |  |  |  | 60.6 | Outer Diameter | 54.1 | Inner Diameter | 3.2 | Height | 2022-02-01 | Brake Caliper Parts | Default | Bore Seal, Square Cut | Square cut bore seals for brake calipers. These maintain pressure integrity between the brake caliper piston and the body.
B6194 | 1 | 0.1197 |  |  | 41.93 | 41.93 | 2.45 | 53.45 | Outer Diameter | 47.35 | Inner Diameter | 3.2 | Height | 2022-02-01 | Brake Caliper Parts | Default | Bore Seal, Square Cut | Square cut bore seals for brake calipers. These maintain pressure integrity between the brake caliper piston and the body.
B6150 | 4 | 0.1197 |  |  | 34.86 | 34.86 | 7.5 | 51.5 | Outer Diameter | 45.5 | Inner Diameter | 3.2 | Height | 2022-02-01 | Brake Caliper Parts | Default | Bore Seal, Square Cut | Square cut bore seals for brake calipers. These maintain pressure integrity between the brake caliper piston and the body.
B6299 | 4 | 0.0750 |  |  | 41.93 | 41.93 | 4.1 | 52.4 | Outer Diameter | 46.5 | Inner Diameter | 3.2 | Height | 2022-02-01 | Brake Caliper Parts | Default | Bore Seal, Square Cut | Square cut bore seals for brake calipers. These maintain pressure integrity between the brake caliper piston and the body.
B6264 | 2 | 0.0830 |  | 48 | 25 | 25 |  | 54.25 | Outer Diameter | 48.1 | Inner Diameter | 3.7 | Height | 2022-02-01 | Brake Caliper Parts | Default | Bore Seal, Square Cut | Square cut bore seals for brake calipers. These maintain pressure integrity between the brake caliper piston and the body.
B6200 | 2 | 0.1311 |  |  | 31.92 | 31.92 | 6 | 43.9 | Outer Diameter | 38 | Inner Diameter | 3.2 | Height | 2022-02-01 | Brake Caliper Parts | Default | Bore Seal, Square Cut | Square cut bore seals for brake calipers. These maintain pressure integrity between the brake caliper piston and the body.
B6323 | 1 | 0.0825 | #N/A |  | 43.94 | 43.94 |  | 54.15 | Outer Diameter | 48.05 | Inner Diameter | 3.7 | Height | 2022-02-01 | Brake Caliper Parts | Default | Bore Seal, Square Cut | Square cut bore seals for brake calipers. These maintain pressure integrity between the brake caliper piston and the body.
B6175 | 2 | 0.1140 |  |  | 38 | 38 | 28.3 | 38.45 | Outer Diameter | 32.45 | Inner Diameter | 3.2 | Height | 2022-02-01 | Brake Caliper Parts | Default | Bore Seal, Square Cut | Square cut bore seals for brake calipers. These maintain pressure integrity between the brake caliper piston and the body.
B6366 | 1 | 0.1050 | [5 empty] | 63 | Outer Diameter | 56.95 | Inner Diameter | 3.2 | Height | 2022-02-01 | Brake Caliper Parts | Default | Bore Seal, Square Cut | Square cut bore seals for brake calipers. These maintain pressure integrity between the brake caliper piston and the body.
B6364 | 1 | 0.0855 | [5 empty] | 58.3 | Outer Diameter | 49.3 | Inner Diameter | 3.2 | Height | 2022-02-01 | Brake Caliper Parts | Default | Bore Seal, Square Cut | Square cut bore seals for brake calipers. These maintain pressure integrity between the brake caliper piston and the body.
B6370 | 2 | 0.0825 | #N/A | 50 |  |  |  | 57.15 | Outer Diameter | 50.7 | Inner Diameter | 3.2 | Height | 2022-02-01 | Brake Caliper Parts | Default | Bore Seal, Square Cut | Square cut bore seals for brake calipers. These maintain pressure integrity between the brake caliper piston and the body.
B6162 | 4 | 0.1140 | #N/A |  | 29.95 | 29.95 | 2.85 | 46.6 | Outer Diameter | 41.6 | Inner Diameter | 2.5 | Height | 2022-02-01 | Brake Caliper Parts | Default | Bore Seal, Square Cut | Square cut bore seals for brake calipers. These maintain pressure integrity between the brake caliper piston and the body.
B6365 | 1 | 0.5116 | #N/A |  | 50.7 | 50.7 |  | 54 | Outer Diameter | 48.2 | Inner Diameter | 3.2 | Height | 2022-02-01 | Brake Caliper Parts | Default | Bore Seal, Square Cut | Square cut bore seals for brake calipers. These maintain pressure integrity between the brake caliper piston and the body.
B6393 | 2 | 0.5100 | #N/A | 44.9 | 42.76 | 42.76 | 6 | 50.45 | Outer Diameter | 44.1 | Inner Diameter | 3.6 | Height | 2022-02-01 | Brake Caliper Parts | Default | Bore Seal, Square Cut | Square cut bore seals for brake calipers. These maintain pressure integrity between the brake caliper piston and the body.
B6395 | 1 | 0.0900 | #N/A |  |  |  |  | 57.85 | Outer Diameter | 49.05 | Inner Diameter | 3.2 | Height | 2022-02-01 | Brake Caliper Parts | Default | Bore Seal, Square Cut | Square cut bore seals for brake calipers. These maintain pressure integrity between the brake caliper piston and the body.
B6174 | 4 | 0.1197 |  |  | 42.8 | 42.8 | 4.05 | 52.05 | Outer Diameter | 46.15 | Inner Diameter | 3.2 | Height | 2022-02-01 | Brake Caliper Parts | Default | Bore Seal, Square Cut | Square cut bore seals for brake calipers. These maintain pressure integrity between the brake caliper piston and the body.
B6399 | 2 | 0.0900 | #N/A | 51 |  |  |  | 57.15 | Outer Diameter | 51.05 | Inner Diameter | 3.6 | Height | 2022-02-01 | Brake Caliper Parts | Default | Bore Seal, Square Cut | Square cut bore seals for brake calipers. These maintain pressure integrity between the brake caliper piston and the body.
B6399 | 1 | 0.0900 | #N/A | 51 |  |  |  | 57.15 | Outer Diameter | 51.05 | Inner Diameter | 3.6 | Height | 2022-02-01 | Brake Caliper Parts | Default | Bore Seal, Square Cut | Square cut bore seals for brake calipers. These maintain pressure integrity between the brake caliper piston and the body.
B6227 | 4 | 0.0707 |  | 43 | 43.93 | 43.93 | 7 | 49.8 | Outer Diameter | 43.6 | Inner Diameter | 3.2 | Height | 2022-02-01 | Brake Caliper Parts | Default | Bore Seal, Square Cut | Square cut bore seals for brake calipers. These maintain pressure integrity between the brake caliper piston and the body.
B6382 | 2 | 0.0825 | #N/A | 54 |  |  |  | 59.6 | Outer Diameter | 53.4 | Inner Diameter | 3.2 | Height | 2022-02-01 | Brake Caliper Parts | Default | Bore Seal, Square Cut | Square cut bore seals for brake calipers. These maintain pressure integrity between the brake caliper piston and the body.
B6409 | 2 | 0.5025 | #N/A |  |  |  |  | 56.85 | Outer Diameter | 49.35 | Inner Diameter | 3.2 | Height | 2022-02-01 | Brake Caliper Parts | Default | Bore Seal, Square Cut | Square cut bore seals for brake calipers. These maintain pressure integrity between the brake caliper piston and the body.
B6382 | 1 | 0.0825 | #N/A | 54 |  |  |  | 59.6 | Outer Diameter | 53.4 | Inner Diameter | 3.2 | Height | 2022-02-01 | Brake Caliper Parts | Default | Bore Seal, Square Cut | Square cut bore seals for brake calipers. These maintain pressure integrity between the brake caliper piston and the body.
B6283 | 2 | 0.0768 | #N/A |  |  |  |  | 59.75 | Outer Diameter | 54.7 | Inner Diameter | 3.2 | Height | 2022-02-01 | Brake Caliper Parts | Default | Bore Seal, Square Cut | Square cut bore seals for brake calipers. These maintain pressure integrity between the brake caliper piston and the body.
B6283 | 1 | 0.0768 | #N/A |  |  |  |  | 59.75 | Outer Diameter | 54.7 | Inner Diameter | 3.2 | Height | 2022-02-01 | Brake Caliper Parts | Default | Bore Seal, Square Cut | Square cut bore seals for brake calipers. These maintain pressure integrity between the brake caliper piston and the body.
B6413 | 2 | 0.4275 | #N/A |  | 33.95 | 33.95 | 5.9 | 47 | Outer Diameter | 41.9 | Inner Diameter | 2.5 | Height | 2022-02-01 | Brake Caliper Parts | Default | Bore Seal, Square Cut | Square cut bore seals for brake calipers. These maintain pressure integrity between the brake caliper piston and the body.
B6181 | 4 | 0.1311 |  |  | 38.1 | 38.1 | 5.6 | 36.4 | Outer Diameter | 30.4 | Inner Diameter | 3.2 | Height | 2022-02-01 | Brake Caliper Parts | Default | Bore Seal, Square Cut | Square cut bore seals for brake calipers. These maintain pressure integrity between the brake caliper piston and the body.
B6464 | 1 | 0.0750 | #N/A |  | 42.74 | 42.74 | 2 | 15.8 | Outer Diameter | 12.45 | Inner Diameter | 1.7 | Height | 2022-02-01 | Brake Caliper Parts | Default | Bore Seal, Square Cut | Square cut bore seals for brake calipers. These maintain pressure integrity between the brake caliper piston and the body.
B6391 | 1 |  | 100 | 54 |  |  |  | 60.9 | Outer Diameter | 54.75 | Inner Diameter | 3.2 | Height | 2022-02-01 | Brake Caliper Parts | Default | Bore Seal, Square Cut | Square cut bore seals for brake calipers. These maintain pressure integrity between the brake caliper piston and the body.
B6199 | 6 | 0.1197 |  |  | 32.95 | 32.95 | 4 | 41.9 | Outer Diameter | 36 | Inner Diameter | 3.2 | Height | 2022-02-01 | Brake Caliper Parts | Default | Bore Seal, Square Cut | Square cut bore seals for brake calipers. These maintain pressure integrity between the brake caliper piston and the body.
B6418 | 1 | 0.1125 | #N/A |  |  |  |  | 69.75 | Outer Diameter | 63.75 | Inner Diameter | 4 | Height | 2022-02-01 | Brake Caliper Parts | Default | Bore Seal, Square Cut | Square cut bore seals for brake calipers. These maintain pressure integrity between the brake caliper piston and the body.
B6199 | 3 | 0.1197 |  |  | 32.95 | 32.95 | 4 | 41.9 | Outer Diameter | 36 | Inner Diameter | 3.2 | Height | 2022-02-01 | Brake Caliper Parts | Default | Bore Seal, Square Cut | Square cut bore seals for brake calipers. These maintain pressure integrity between the brake caliper piston and the body.
B6156 | 4 | 0.1026 |  |  | 31.94 | 31.94 | 2.65 | 46.8 | Outer Diameter | 40.9 | Inner Diameter | 3.2 | Height | 2022-02-01 | Brake Caliper Parts | Default | Bore Seal, Square Cut | Square cut bore seals for brake calipers. These maintain pressure integrity between the brake caliper piston and the body.
B6391 | 2 |  | 100 | 54 |  |  |  | 60.9 | Outer Diameter | 54.75 | Inner Diameter | 3.2 | Height | 2022-02-01 | Brake Caliper Parts | Default | Bore Seal, Square Cut | Square cut bore seals for brake calipers. These maintain pressure integrity between the brake caliper piston and the body.
B6483 | 2 | 0.5625 |  |  | 39.92 | 39.92 | 3.05 | 51.8 | Outer Diameter | 45.75 | Inner Diameter | 3.2 | Height | 2022-02-01 | Brake Caliper Parts | Default | Bore Seal, Square Cut | Square cut bore seals for brake calipers. These maintain pressure integrity between the brake caliper piston and the body.
B6160 | 4 | 0.1368 |  |  | 33.9 | 33.9 | 6 | 44.3 | Outer Diameter | 38.3 | Inner Diameter | 3.2 | Height | 2022-02-01 | Brake Caliper Parts | Default | Bore Seal, Square Cut | Square cut bore seals for brake calipers. These maintain pressure integrity between the brake caliper piston and the body.
B6503 | 1 | 0.0774 |  | 34 | 56.93 | 56.93 | 3.6 | 40 | Outer Diameter | 34.92 | Inner Diameter | 3 | Height | 2022-02-01 | Brake Caliper Parts | Default | Bore Seal, Square Cut | Square cut bore seals for brake calipers. These maintain pressure integrity between the brake caliper piston and the body.
B6487 | 1 | 0.0816 |  |  | 35.95 | 35.95 | 6.2 | 47.85 | Outer Diameter | 41.65 | Inner Diameter | 3.2 | Height | 2022-02-01 | Brake Caliper Parts | Default | Bore Seal, Square Cut | Square cut bore seals for brake calipers. These maintain pressure integrity between the brake caliper piston and the body.
B6208 | 2 | 0.1083 |  |  | 21.65 | 21.65 |  | 54.8 | Outer Diameter | 48.4 | Inner Diameter | 3.2 | Height | 2022-02-01 | Brake Caliper Parts | Default | Bore Seal, Square Cut | Square cut bore seals for brake calipers. These maintain pressure integrity between the brake caliper piston and the body.
B6196 | 8 | 0.1026 |  |  | 51.05 | 51.05 | 10.8 | 37.3 | Outer Diameter | 31.35 | Inner Diameter | 3.2 | Height | 2022-02-01 | Brake Caliper Parts | Default | Bore Seal, Square Cut | Square cut bore seals for brake calipers. These maintain pressure integrity between the brake caliper piston and the body.
B6510 | 1 | 0.1934 |  | 36 | 59.95 | 59.95 | 3 | 15.07 | Outer Diameter | 9.91 | Inner Diameter | 2.73 | Height | 2022-02-01 | Brake Caliper Parts | Default | Bore Seal, Square Cut | Square cut bore seals for brake calipers. These maintain pressure integrity between the brake caliper piston and the body.
B6511 | 1 | 0.0776 |  | 36 | 56.96 | 56.96 | 4.9 | 42.8 | Outer Diameter | 36.9 | Inner Diameter | 3 | Height | 2022-02-01 | Brake Caliper Parts | Default | Bore Seal, Square Cut | Square cut bore seals for brake calipers. These maintain pressure integrity between the brake caliper piston and the body.
B6197 | 1 | 0.0911 | [5 empty] | 60 | Outer Diameter | 54 | Inner Diameter | 3.2 | Height | 2022-02-01 | Brake Caliper Parts | Default | Bore Seal, Square Cut | Square cut bore seals for brake calipers. These maintain pressure integrity between the brake caliper piston and the body.
B6487 | 4 | 0.0816 |  |  | 35.95 | 35.95 | 6.2 | 47.85 | Outer Diameter | 41.65 | Inner Diameter | 3.2 | Height | 2022-02-01 | Brake Caliper Parts | Default | Bore Seal, Square Cut | Square cut bore seals for brake calipers. These maintain pressure integrity between the brake caliper piston and the body.
B6387 | 4 | 0.0808 |  | 50 | 39.94 | 39.94 | 2.8 | 50.2 | Outer Diameter | 44.5 | Inner Diameter | 3.25 | Height | 2022-02-01 | Brake Caliper Parts | Default | Bore Seal, Square Cut | Square cut bore seals for brake calipers. These maintain pressure integrity between the brake caliper piston and the body.
B6512 | 2 | 0.0686 |  |  | 35.94 | 35.94 | 3.8 | 40.09 | Outer Diameter | 34.34 | Inner Diameter | 3.26 | Height | 2022-02-01 | Brake Caliper Parts | Default | Bore Seal, Square Cut | Square cut bore seals for brake calipers. These maintain pressure integrity between the brake caliper piston and the body.
B6513 | 2 | 0.0669 |  |  | 35.96 | 35.96 | 7.6 | 37.95 | Outer Diameter | 32.35 | Inner Diameter | 3.2 | Height | 2022-02-01 | Brake Caliper Parts | Default | Bore Seal, Square Cut | Square cut bore seals for brake calipers. These maintain pressure integrity between the brake caliper piston and the body.
B6361 | 2 | 0.0751 |  |  | 38 | 38 | 4 | 41 | Outer Diameter | 35.2 | Inner Diameter | 3.3 | Height | 2022-02-01 | Brake Caliper Parts | Default | Bore Seal, Square Cut | Square cut bore seals for brake calipers. These maintain pressure integrity between the brake caliper piston and the body.
B6513 | 4 | 0.0669 |  |  | 35.96 | 35.96 | 7.6 | 37.95 | Outer Diameter | 32.35 | Inner Diameter | 3.2 | Height | 2022-02-01 | Brake Caliper Parts | Default | Bore Seal, Square Cut | Square cut bore seals for brake calipers. These maintain pressure integrity between the brake caliper piston and the body.
B6549 | 2 | 0.0830 | #N/A |  | 38.1 | 38.1 | 3.9 | 52 | Outer Diameter | 45.7 | Inner Diameter | 3.2 | Height | 2022-02-01 | Brake Caliper Parts | Default | Bore Seal, Square Cut | Square cut bore seals for brake calipers. These maintain pressure integrity between the brake caliper piston and the body.
B6178 | 6 | 0.1368 |  |  | 29.94 | 29.94 | 5.15 | 46.5 | Outer Diameter | 40.6 | Inner Diameter | 3.2 | Height | 2022-02-01 | Brake Caliper Parts | Default | Bore Seal, Square Cut | Square cut bore seals for brake calipers. These maintain pressure integrity between the brake caliper piston and the body.
B6547 | 1 | 0.0798 |  | 51 | 57.15 | 57.15 | 2.7 | 51.11 | Outer Diameter | 51.8 | Inner Diameter | 3.2 | Height | 2022-02-01 | Brake Caliper Parts | Default | Bore Seal, Square Cut | Square cut bore seals for brake calipers. These maintain pressure integrity between the brake caliper piston and the body.
B6548 | 4 | 0.0749 |  | 44 | 34.87 | 34.87 | 3.4 | 50.75 | Outer Diameter | 44.9 | Inner Diameter | 3.2 | Height | 2022-02-01 | Brake Caliper Parts | Default | Bore Seal, Square Cut | Square cut bore seals for brake calipers. These maintain pressure integrity between the brake caliper piston and the body.
B6407 | 1 | 0.2550 | #N/A |  | 34.8 | 34.8 | 4.5 | 35.85 | Outer Diameter | 30 | Inner Diameter | 3.2 | Height | 2022-02-01 | Brake Caliper Parts | Default | Bore Seal, Square Cut | Square cut bore seals for brake calipers. These maintain pressure integrity between the brake caliper piston and the body.
B6365 | 2 | 0.5116 | #N/A |  | 50.7 | 50.7 |  | 54 | Outer Diameter | 48.2 | Inner Diameter | 3.2 | Height | 2022-02-01 | Brake Caliper Parts | Default | Bore Seal, Square Cut | Square cut bore seals for brake calipers. These maintain pressure integrity between the brake caliper piston and the body.
B6512 | 1 | 0.0686 |  |  | 35.94 | 35.94 | 3.8 | 40.09 | Outer Diameter | 34.34 | Inner Diameter | 3.26 | Height | 2022-02-01 | Brake Caliper Parts | Default | Bore Seal, Square Cut | Square cut bore seals for brake calipers. These maintain pressure integrity between the brake caliper piston and the body.
B6215 | 1 | 0.0953 | #N/A |  |  |  |  | 66.5 | Outer Diameter | 60.5 | Inner Diameter | 3.2 | Height | 2022-02-01 | Brake Caliper Parts | Default | Bore Seal, Square Cut | Square cut bore seals for brake calipers. These maintain pressure integrity between the brake caliper piston and the body.
B7003 | 1 | 0.2053 |  |  | 53.95 | 53.95 | 2.15 | 39.8 | Length When Flat | 5.4 | Nipple Cover Diameter | 8.1 | Cover Height | 2022-02-02 | Brake Caliper Parts | Default | Premium Bleed Screw Cover (Folding type) | These excellent bleed screw covers are considered to be our premium range. Made from OEM standard EPDM rubber.
B7003 | 2 | 0.2053 |  |  | 53.95 | 53.95 | 2.15 | 39.8 | Length When Flat | 5.4 | Nipple Cover Diameter | 8.1 | Cover Height | 2022-02-02 | Brake Caliper Parts | Default | Premium Bleed Screw Cover (Folding type) | These excellent bleed screw covers are considered to be our premium range. Made from OEM standard EPDM rubber.
B5012 | 1 | 0.2053 | #N/A |  |  |  |  | 7.1 | Outer Diameter | 27 | Inner Diameter | 14.6 | Height | 2022-02-03 | Brake Caliper Parts | Default | Boot | Boot or also described as a dustcover. Usually used to protect components that are effected by dust or to keep lubricant protected. Often used to protect caliper slider pins.
B4009 | 2 | 0.2223 | #N/A |  |  |  |  | 7 | Outer Diameter | 21.8 | Inner Diameter | 10.5 | Height | 2022-02-03 | Brake Caliper Parts | Default | Boot | Boot or also described as a dustcover. Usually used to protect components that are effected by dust or to keep lubricant protected. Often used to protect caliper slider pins.
B4039 | 2 | 0.2223 | #N/A |  |  |  |  | 13 | Outer Diameter | 27 | Inner Diameter | 10.5 | Height | 2022-02-03 | Brake Caliper Parts | Default | Boot | Boot or also described as a dustcover. Usually used to protect components that are effected by dust or to keep lubricant protected. Often used to protect caliper slider pins.
B4083 | 2 | 0.2166 | #N/A |  |  |  |  | 11.2 | Outer Diameter | 25.35 | Inner Diameter | 11.6 | Height | 2022-02-03 | Brake Caliper Parts | Default | Boot | Boot or also described as a dustcover. Usually used to protect components that are effected by dust or to keep lubricant protected. Often used to protect caliper slider pins.
B4120 | 2 | 0.2280 | #N/A |  |  |  |  | 7.65 | Outer Diameter | 28.05 | Inner Diameter | 11.3 | Height | 2022-02-03 | Brake Caliper Parts | Default | Boot | Boot or also described as a dustcover. Usually used to protect components that are effected by dust or to keep lubricant protected. Often used to protect caliper slider pins.
B4141 | 2 | 0.2337 | #N/A |  |  |  |  | 5.2 | Outer Diameter | 20.9 | Inner Diameter | 8 | Height | 2022-02-03 | Brake Caliper Parts | Default | Boot | Boot or also described as a dustcover. Usually used to protect components that are effected by dust or to keep lubricant protected. Often used to protect caliper slider pins.
B4618 | 1 | 0.2025 | #N/A |  |  |  |  | 11.6 | Outer Diameter | 26.5 | Inner Diameter | 9.5 | Height | 2022-02-03 | Brake Caliper Parts | Default | Boot | Boot or also described as a dustcover. Usually used to protect components that are effected by dust or to keep lubricant protected. Often used to protect caliper slider pins.
B4201 | 1 | 0.5130 | [5 empty] | 72.3 | Outer Diameter | 44.5 | Inner Diameter | 7.5 | Height | 2022-02-04 | Brake Caliper Parts | Default | Piston Dustcover | This is a piston dustcover that protects the part of the piston that is exposed when the brake pedal is depressed. It stops moisture from entering into the bore of the brake caliper.
B4310 | 1 | 0.3876 | [5 empty] | 66.5 | Outer Diameter | 41 | Inner Diameter | 7.5 | Height | 2022-02-04 | Brake Caliper Parts | Default | Piston Dustcover | This is a piston dustcover that protects the part of the piston that is exposed when the brake pedal is depressed. It stops moisture from entering into the bore of the brake caliper.
B4305 | 1 | 0.3249 | [5 empty] | 48.3 | Outer Diameter | 22.8 | Inner Diameter | 6.4 | Height | 2022-02-04 | Brake Caliper Parts | Default | Piston Dustcover | This is a piston dustcover that protects the part of the piston that is exposed when the brake pedal is depressed. It stops moisture from entering into the bore of the brake caliper.
B4303 | 1 | 0.3078 | [5 empty] | 66 | Outer Diameter | 37 | Inner Diameter | 7 | Height | 2022-02-04 | Brake Caliper Parts | Default | Piston Dustcover | This is a piston dustcover that protects the part of the piston that is exposed when the brake pedal is depressed. It stops moisture from entering into the bore of the brake caliper.
B4346 | 1 | 0.5417 | [5 empty] | 74.55 | Outer Diameter | 47.6 | Inner Diameter | 5.6 | Height | 2022-02-04 | Brake Caliper Parts | Default | Piston Dustcover | This is a piston dustcover that protects the part of the piston that is exposed when the brake pedal is depressed. It stops moisture from entering into the bore of the brake caliper.
B4302 | 1 | 0.5815 | [5 empty] | 68.3 | Outer Diameter | 39.9 | Inner Diameter | 6.6 | Height | 2022-02-04 | Brake Caliper Parts | Default | Piston Dustcover | This is a piston dustcover that protects the part of the piston that is exposed when the brake pedal is depressed. It stops moisture from entering into the bore of the brake caliper.
B4311 | 1 | 0.5815 | [5 empty] | 62.3 | Outer Diameter | 38.8 | Inner Diameter | 7.4 | Height | 2022-02-04 | Brake Caliper Parts | Default | Piston Dustcover | This is a piston dustcover that protects the part of the piston that is exposed when the brake pedal is depressed. It stops moisture from entering into the bore of the brake caliper.
B4329 | 1 | 0.3477 | [5 empty] | 52.3 | Outer Diameter | 29 | Inner Diameter | 9 | Height | 2022-02-04 | Brake Caliper Parts | Default | Piston Dustcover | This is a piston dustcover that protects the part of the piston that is exposed when the brake pedal is depressed. It stops moisture from entering into the bore of the brake caliper.
B4348 | 2 | 0.5073 | [5 empty] | 52.5 | Outer Diameter | 25.5 | Inner Diameter | 8.2 | Height | 2022-02-04 | Brake Caliper Parts | Default | Piston Dustcover | This is a piston dustcover that protects the part of the piston that is exposed when the brake pedal is depressed. It stops moisture from entering into the bore of the brake caliper.
B4297 | 1 | 0.4960 | [5 empty] | 81.1 | Outer Diameter | 52.1 | Inner Diameter | 6.4 | Height | 2022-02-04 | Brake Caliper Parts | Default | Piston Dustcover | This is a piston dustcover that protects the part of the piston that is exposed when the brake pedal is depressed. It stops moisture from entering into the bore of the brake caliper.
B4367 | 1 | 0.5130 | [5 empty] | 72.5 | Outer Diameter | 41.5 | Inner Diameter | 7.5 | Height | 2022-02-04 | Brake Caliper Parts | Default | Piston Dustcover | This is a piston dustcover that protects the part of the piston that is exposed when the brake pedal is depressed. It stops moisture from entering into the bore of the brake caliper.
B4348 | 1 | 0.5073 | [5 empty] | 52.5 | Outer Diameter | 25.5 | Inner Diameter | 8.2 | Height | 2022-02-04 | Brake Caliper Parts | Default | Piston Dustcover | This is a piston dustcover that protects the part of the piston that is exposed when the brake pedal is depressed. It stops moisture from entering into the bore of the brake caliper.
B4302 | 2 | 0.5815 | [5 empty] | 68.3 | Outer Diameter | 39.9 | Inner Diameter | 6.6 | Height | 2022-02-04 | Brake Caliper Parts | Default | Piston Dustcover | This is a piston dustcover that protects the part of the piston that is exposed when the brake pedal is depressed. It stops moisture from entering into the bore of the brake caliper.
B4329 | 2 | 0.3477 | [5 empty] | 52.3 | Outer Diameter | 29 | Inner Diameter | 9 | Height | 2022-02-04 | Brake Caliper Parts | Default | Piston Dustcover | This is a piston dustcover that protects the part of the piston that is exposed when the brake pedal is depressed. It stops moisture from entering into the bore of the brake caliper.
B4449 | 1 | 0.3558 | [5 empty] | 68.4 | Outer Diameter | 40 | Inner Diameter | 6.75 | Height | 2022-02-04 | Brake Caliper Parts | Default | Piston Dustcover | This is a piston dustcover that protects the part of the piston that is exposed when the brake pedal is depressed. It stops moisture from entering into the bore of the brake caliper.
B4410 | 1 | 0.3079 | [5 empty] | 56.6 | Outer Diameter | 33.2 | Inner Diameter | 5.6 | Height | 2022-02-04 | Brake Caliper Parts | Default | Piston Dustcover | This is a piston dustcover that protects the part of the piston that is exposed when the brake pedal is depressed. It stops moisture from entering into the bore of the brake caliper.
B4445 | 1 |  | 100 | 32 |  |  |  | 43.75 | Outer Diameter | 22 | Inner Diameter | 7 | Height | 2022-02-04 | Brake Caliper Parts | Default | Piston Dustcover | This is a piston dustcover that protects the part of the piston that is exposed when the brake pedal is depressed. It stops moisture from entering into the bore of the brake caliper.
B4478 | 1 | 0.3256 | [5 empty] | 45.3 | Outer Diameter | 23.7 | Inner Diameter | 7.4 | Height | 2022-02-04 | Brake Caliper Parts | Default | Piston Dustcover | This is a piston dustcover that protects the part of the piston that is exposed when the brake pedal is depressed. It stops moisture from entering into the bore of the brake caliper.
B4310 | 2 | 0.3876 | [5 empty] | 66.5 | Outer Diameter | 41 | Inner Diameter | 7.5 | Height | 2022-02-04 | Brake Caliper Parts | Default | Piston Dustcover | This is a piston dustcover that protects the part of the piston that is exposed when the brake pedal is depressed. It stops moisture from entering into the bore of the brake caliper.
B4488 | 1 | 0.3300 | [5 empty] | 74.7 | Outer Diameter | 47.4 | Inner Diameter | 6.9 | Height | 2022-02-04 | Brake Caliper Parts | Default | Piston Dustcover | This is a piston dustcover that protects the part of the piston that is exposed when the brake pedal is depressed. It stops moisture from entering into the bore of the brake caliper.
B4522 | 1 | 0.4091 | [5 empty] | 71.6 | Outer Diameter | 43.2 | Inner Diameter | 6.9 | Height | 2022-02-04 | Brake Caliper Parts | Default | Piston Dustcover | This is a piston dustcover that protects the part of the piston that is exposed when the brake pedal is depressed. It stops moisture from entering into the bore of the brake caliper.
B4573 | 1 | 0.3525 | [5 empty] | 71.5 | Outer Diameter | 43.3 | Inner Diameter | 6.8 | Height | 2022-02-04 | Brake Caliper Parts | Default | Piston Dustcover | This is a piston dustcover that protects the part of the piston that is exposed when the brake pedal is depressed. It stops moisture from entering into the bore of the brake caliper.
B4622 | 1 | 0.2325 | [5 empty] | 48.2 | Outer Diameter | 26.8 | Inner Diameter | 8.2 | Height | 2022-02-04 | Brake Caliper Parts | Default | Piston Dustcover | This is a piston dustcover that protects the part of the piston that is exposed when the brake pedal is depressed. It stops moisture from entering into the bore of the brake caliper.
B4599 | 1 | 0.2925 | [5 empty] | 66.2 | Outer Diameter | 39.4 | Inner Diameter | 7.3 | Height | 2022-02-04 | Brake Caliper Parts | Default | Piston Dustcover | This is a piston dustcover that protects the part of the piston that is exposed when the brake pedal is depressed. It stops moisture from entering into the bore of the brake caliper.
B4623 | 1 | 0.2925 | #N/A |  |  |  |  | 46.55 | Outer Diameter | 22 | Inner Diameter | 8.3 | Height | 2022-02-04 | Brake Caliper Parts | Default | Piston Dustcover | This is a piston dustcover that protects the part of the piston that is exposed when the brake pedal is depressed. It stops moisture from entering into the bore of the brake caliper.
B4626 | 1 | 0.2889 | #N/A |  |  |  |  | 62 | Outer Diameter | 35.65 | Inner Diameter | 8.45 | Height | 2022-02-04 | Brake Caliper Parts | Default | Piston Dustcover | This is a piston dustcover that protects the part of the piston that is exposed when the brake pedal is depressed. It stops moisture from entering into the bore of the brake caliper.
B4297 | 2 | 0.4960 | [5 empty] | 81.1 | Outer Diameter | 52.1 | Inner Diameter | 6.4 | Height | 2022-02-04 | Brake Caliper Parts | Default | Piston Dustcover | This is a piston dustcover that protects the part of the piston that is exposed when the brake pedal is depressed. It stops moisture from entering into the bore of the brake caliper.
B4201 | 2 | 0.5130 | [5 empty] | 72.3 | Outer Diameter | 44.5 | Inner Diameter | 7.5 | Height | 2022-02-04 | Brake Caliper Parts | Default | Piston Dustcover | This is a piston dustcover that protects the part of the piston that is exposed when the brake pedal is depressed. It stops moisture from entering into the bore of the brake caliper.
B4755 | 1 | 0.3450 | [5 empty] | 51.15 | Outer Diameter | 29.5 | Inner Diameter | 8.2 | Height | 2022-02-04 | Brake Caliper Parts | Default | Piston Dustcover | This is a piston dustcover that protects the part of the piston that is exposed when the brake pedal is depressed. It stops moisture from entering into the bore of the brake caliper.
B4756 | 1 | 0.3225 | [5 empty] | 78.2 | Outer Diameter | 49.9 | Inner Diameter | 7 | Height | 2022-02-04 | Brake Caliper Parts | Default | Piston Dustcover | This is a piston dustcover that protects the part of the piston that is exposed when the brake pedal is depressed. It stops moisture from entering into the bore of the brake caliper.
B5017 | 1 | 0.2736 | #N/A |  |  |  |  | 7 | Outer Diameter | 33.5 | Inner Diameter | 23 | Height | 2022-02-05 | Brake Caliper Parts | Default | Slider Dust Cover | These components protect brake caliper sliders from dust while also keeping the lubricant inside the apperture. You must not use copper grease on rubber components as they attack EPDM rubber over time. You must use either silicone grease or red rubber grease.
B5045 | 1 | 0.2166 | #N/A |  |  |  |  | 6 | Outer Diameter | 27.5 | Inner Diameter | 20.5 | Height | 2022-02-05 | Brake Caliper Parts | Default | Slider Dust Cover | These components protect brake caliper sliders from dust while also keeping the lubricant inside the apperture. You must not use copper grease on rubber components as they attack EPDM rubber over time. You must use either silicone grease or red rubber grease.
B5122 | 1 | 0.2223 | #N/A |  |  |  |  | 5.7 | Outer Diameter | 26 | Inner Diameter | 14.6 | Height | 2022-02-05 | Brake Caliper Parts | Default | Slider Dust Cover | These components protect brake caliper sliders from dust while also keeping the lubricant inside the apperture. You must not use copper grease on rubber components as they attack EPDM rubber over time. You must use either silicone grease or red rubber grease.
B5143 | 1 | 0.5815 | #N/A |  |  |  |  | 6.8 | Outer Diameter | 41.7 | Inner Diameter | 26.8 | Height | 2022-02-05 | Brake Caliper Parts | Default | Slider Dust Cover | These components protect brake caliper sliders from dust while also keeping the lubricant inside the apperture. You must not use copper grease on rubber components as they attack EPDM rubber over time. You must use either silicone grease or red rubber grease.
B5249 | 1 | 0.1894 | #N/A | 15.9 |  |  |  | 8 | Outer Diameter | 23.2 | Inner Diameter | 16 | Height | 2022-02-05 | Brake Caliper Parts | Default | Slider Dust Cover | These components protect brake caliper sliders from dust while also keeping the lubricant inside the apperture. You must not use copper grease on rubber components as they attack EPDM rubber over time. You must use either silicone grease or red rubber grease.
B2009A | 1 | 0.2053 | #N/A |  |  |  |  | 17.7 | Outer Diameter | 13 | Inner Diameter | 2.2 | Height | 2022-03-01 | Brake Caliper Parts | Default | Seal, Small Square Cut | Small diameter square cut seal for brake calipers. Usually found in calipers that utilise an internal fluid transfer pipe.
B2009A | 2 | 0.2053 | #N/A |  |  |  |  | 17.7 | Outer Diameter | 13 | Inner Diameter | 2.2 | Height | 2022-03-01 | Brake Caliper Parts | Default | Seal, Small Square Cut | Small diameter square cut seal for brake calipers. Usually found in calipers that utilise an internal fluid transfer pipe.
B6092 | 2 | 0.1311 | #N/A |  |  |  |  | 19.25 | Outer Diameter | 14.95 | Inner Diameter | 2.25 | Height | 2022-03-01 | Brake Caliper Parts | Default | Seal, Small Square Cut | Small diameter square cut seal for brake calipers. Usually found in calipers that utilise an internal fluid transfer pipe.
B6038 | 1 | 0.1483 | [5 empty] | 12.7 | Outer Diameter | 7.7 | Inner Diameter | 2.2 | Height | 2022-03-01 | Brake Caliper Parts | Default | Seal, Small Square Cut | Small diameter square cut seal for brake calipers. Usually found in calipers that utilise an internal fluid transfer pipe.
B6039 | 1 | 0.1483 | [5 empty] | 15.2 | Outer Diameter | 10 | Inner Diameter | 3.2 | Height | 2022-03-01 | Brake Caliper Parts | Default | Seal, Small Square Cut | Small diameter square cut seal for brake calipers. Usually found in calipers that utilise an internal fluid transfer pipe.
B6015 | 1 | 0.1767 | #N/A |  |  |  |  | 26 | Outer Diameter | 13.4 | Inner Diameter | 6 | Height | 2022-03-01 | Brake Caliper Parts | Default | Seal, Small Square Cut | Small diameter square cut seal for brake calipers. Usually found in calipers that utilise an internal fluid transfer pipe.
B6249 | 1 | 0.0919 | #N/A |  |  |  |  | 15.25 | Outer Diameter | 8.75 | Inner Diameter | 2.55 | Height | 2022-03-01 | Brake Caliper Parts | Default | Seal, Small Square Cut | Small diameter square cut seal for brake calipers. Usually found in calipers that utilise an internal fluid transfer pipe.
B6086 | 1 | 0.1483 | #N/A |  |  |  |  | 19.1 | Outer Diameter | 15.7 | Inner Diameter | 1.7 | Height | 2022-03-01 | Brake Caliper Parts | Default | Seal, Small Square Cut | Small diameter square cut seal for brake calipers. Usually found in calipers that utilise an internal fluid transfer pipe.
B6036 | 2 | 0.1483 | [5 empty] | 10.4 | Outer Diameter | 6 | Inner Diameter | 2.15 | Height | 2022-03-01 | Brake Caliper Parts | Default | Seal, Small Square Cut | Small diameter square cut seal for brake calipers. Usually found in calipers that utilise an internal fluid transfer pipe.
B6081 | 1 | 0.1539 | [5 empty] | 12.75 | Outer Diameter | 8 | Inner Diameter | 3 | Height | 2022-03-01 | Brake Caliper Parts | Default | Seal, Small Square Cut | Small diameter square cut seal for brake calipers. Usually found in calipers that utilise an internal fluid transfer pipe.
B6016 | 2 | 0.1426 | [5 empty] | 11 | Outer Diameter | 6.95 | Inner Diameter | 2 | Height | 2022-03-01 | Brake Caliper Parts | Default | Seal, Small Square Cut | Small diameter square cut seal for brake calipers. Usually found in calipers that utilise an internal fluid transfer pipe.
B6016 | 1 | 0.1426 | [5 empty] | 11 | Outer Diameter | 6.95 | Inner Diameter | 2 | Height | 2022-03-01 | Brake Caliper Parts | Default | Seal, Small Square Cut | Small diameter square cut seal for brake calipers. Usually found in calipers that utilise an internal fluid transfer pipe.
B6081 | 2 | 0.1539 | [5 empty] | 12.75 | Outer Diameter | 8 | Inner Diameter | 3 | Height | 2022-03-01 | Brake Caliper Parts | Default | Seal, Small Square Cut | Small diameter square cut seal for brake calipers. Usually found in calipers that utilise an internal fluid transfer pipe.
B6036 | 4 | 0.1483 | [5 empty] | 10.4 | Outer Diameter | 6 | Inner Diameter | 2.15 | Height | 2022-03-01 | Brake Caliper Parts | Default | Seal, Small Square Cut | Small diameter square cut seal for brake calipers. Usually found in calipers that utilise an internal fluid transfer pipe.
B6234 | 2 | 0.1076 | [5 empty] | 12.3 | Outer Diameter | 8.45 | Inner Diameter | 2 | Height | 2022-03-01 | Brake Caliper Parts | Default | Seal, Small Square Cut | Small diameter square cut seal for brake calipers. Usually found in calipers that utilise an internal fluid transfer pipe.
B6093 | 2 | 0.2223 | #N/A |  |  |  |  | 26.7 | Outer Diameter | 20.3 | Inner Diameter | 2.6 | Height | 2022-03-01 | Brake Caliper Parts | Default | Seal, Small Square Cut | Small diameter square cut seal for brake calipers. Usually found in calipers that utilise an internal fluid transfer pipe.
B6090 | 1 |  | 100 |  |  |  |  | 15.85 | Outer Diameter | 12.4 | Inner Diameter | 1.8 | Height | 2022-03-01 | Brake Caliper Parts | Default | Seal, Small Square Cut | Small diameter square cut seal for brake calipers. Usually found in calipers that utilise an internal fluid transfer pipe.
B6234 | 1 | 0.1076 | [5 empty] | 12.3 | Outer Diameter | 8.45 | Inner Diameter | 2 | Height | 2022-03-01 | Brake Caliper Parts | Default | Seal, Small Square Cut | Small diameter square cut seal for brake calipers. Usually found in calipers that utilise an internal fluid transfer pipe.
B6501 | 4 | 0.1219 | [5 empty] | 10.05 | Outer Diameter | 5.9 | Inner Diameter | 2 | Height | 2022-03-01 | Brake Caliper Parts | Default | Seal, Small Square Cut | Small diameter square cut seal for brake calipers. Usually found in calipers that utilise an internal fluid transfer pipe.
B6036 | 1 | 0.1483 | [5 empty] | 10.4 | Outer Diameter | 6 | Inner Diameter | 2.15 | Height | 2022-03-01 | Brake Caliper Parts | Default | Seal, Small Square Cut | Small diameter square cut seal for brake calipers. Usually found in calipers that utilise an internal fluid transfer pipe.
B6011 | 1 | 0.1824 | #N/A |  |  |  |  | 26 | Outer Diameter | 22 | Inner Diameter | 2 | Height | 2022-03-01 | Brake Caliper Parts | Default | Seal, Small Square Cut | Small diameter square cut seal for brake calipers. Usually found in calipers that utilise an internal fluid transfer pipe.
B6446 | 1 | 0.2175 | #N/A |  |  |  |  | 24.8 | Outer Diameter | 14 | Inner Diameter | 6.1 | Height | 2022-03-01 | Brake Caliper Parts | Default | Seal, Small Square Cut | Small diameter square cut seal for brake calipers. Usually found in calipers that utilise an internal fluid transfer pipe.
B6414 | 1 | 0.1125 | #N/A |  |  |  |  | 16.4 | Outer Diameter | 6.9 | Inner Diameter | 3.15 | Height | 2022-03-01 | Brake Caliper Parts | Default | Seal, Small Square Cut | Small diameter square cut seal for brake calipers. Usually found in calipers that utilise an internal fluid transfer pipe.
B6038 | 2 | 0.1483 | [5 empty] | 12.7 | Outer Diameter | 7.7 | Inner Diameter | 2.2 | Height | 2022-03-01 | Brake Caliper Parts | Default | Seal, Small Square Cut | Small diameter square cut seal for brake calipers. Usually found in calipers that utilise an internal fluid transfer pipe.
B6082 | 2 | 0.1140 | #N/A |  |  |  |  | 9.7 | Outer Diameter | 6 | Inner Diameter | 2.1 | Height | 2022-03-01 | Brake Caliper Parts | Default | Seal, Small Square Cut | Small diameter square cut seal for brake calipers. Usually found in calipers that utilise an internal fluid transfer pipe.
B7002 | 1 | 0.1596 | #N/A |  |  |  |  | 17.5 | Outer Diameter | 9.3 | Inner Diameter | 7.7 | Height | 2022-03-02 | Brake Caliper Parts | Default
B7002 | 2 | 0.1596 | #N/A |  |  |  |  | 17.5 | Outer Diameter | 9.3 | Inner Diameter | 7.7 | Height | 2022-03-02 | Brake Caliper Parts | Default
B4007 | 2 | 0.2223 | #N/A |  |  |  |  | 8.95 | Outer Diameter | 25.7 | Inner Diameter | 10.5 | Height | 2022-03-03 | Brake Caliper Parts | Default | Boot | Boot or also described as a dustcover. Usually used to protect components that are effected by dust or to keep lubricant protected. Often used to protect caliper slider pins.
B4076 | 2 | 0.2394 | #N/A |  |  |  |  | 7 | Outer Diameter | 31.5 | Inner Diameter | 14 | Height | 2022-03-03 | Brake Caliper Parts | Default | Boot | Boot or also described as a dustcover. Usually used to protect components that are effected by dust or to keep lubricant protected. Often used to protect caliper slider pins.
B4137 | 2 | 0.2679 | #N/A |  |  |  |  | 12.2 | Outer Diameter | 30 | Inner Diameter | 14.5 | Height | 2022-03-03 | Brake Caliper Parts | Default | Boot | Boot or also described as a dustcover. Usually used to protect components that are effected by dust or to keep lubricant protected. Often used to protect caliper slider pins.
B4007 | 1 | 0.2223 | #N/A |  |  |  |  | 8.95 | Outer Diameter | 25.7 | Inner Diameter | 10.5 | Height | 2022-03-03 | Brake Caliper Parts | Default | Boot | Boot or also described as a dustcover. Usually used to protect components that are effected by dust or to keep lubricant protected. Often used to protect caliper slider pins.
B4208 | 1 | 0.3420 | [5 empty] | 62.5 | Outer Diameter | 37 | Inner Diameter | 8 | Height | 2022-03-04 | Brake Caliper Parts | Default | Piston Dustcover | This is a piston dustcover that protects the part of the piston that is exposed when the brake pedal is depressed. It stops moisture from entering into the bore of the brake caliper.
B4251 | 1 | 0.3136 | [5 empty] | 66.2 | Outer Diameter | 37 | Inner Diameter | 8.8 | Height | 2022-03-04 | Brake Caliper Parts | Default | Piston Dustcover | This is a piston dustcover that protects the part of the piston that is exposed when the brake pedal is depressed. It stops moisture from entering into the bore of the brake caliper.
B4316 | 1 | 0.3078 | [5 empty] | 58.7 | Outer Diameter | 33.4 | Inner Diameter | 8.5 | Height | 2022-03-04 | Brake Caliper Parts | Default | Piston Dustcover | This is a piston dustcover that protects the part of the piston that is exposed when the brake pedal is depressed. It stops moisture from entering into the bore of the brake caliper.
B4316 | 2 | 0.3078 | [5 empty] | 58.7 | Outer Diameter | 33.4 | Inner Diameter | 8.5 | Height | 2022-03-04 | Brake Caliper Parts | Default | Piston Dustcover | This is a piston dustcover that protects the part of the piston that is exposed when the brake pedal is depressed. It stops moisture from entering into the bore of the brake caliper.
B4805 | 2 | 0.2925 | [5 empty] | 52.25 | Outer Diameter | 27.45 | Inner Diameter | 8.05 | Height | 2022-03-04 | Brake Caliper Parts | Default | Piston Dustcover | This is a piston dustcover that protects the part of the piston that is exposed when the brake pedal is depressed. It stops moisture from entering into the bore of the brake caliper.
B4805 | 4 | 0.2925 | [5 empty] | 52.25 | Outer Diameter | 27.45 | Inner Diameter | 8.05 | Height | 2022-03-04 | Brake Caliper Parts | Default | Piston Dustcover | This is a piston dustcover that protects the part of the piston that is exposed when the brake pedal is depressed. It stops moisture from entering into the bore of the brake caliper.
B5016 | 1 | 0.2166 | #N/A |  |  |  |  | 6 | Outer Diameter | 27 | Inner Diameter | 22 | Height | 2022-03-05 | Brake Caliper Parts | Default | Slider Dust Cover | These components protect brake caliper sliders from dust while also keeping the lubricant inside the apperture. You must not use copper grease on rubber components as they attack EPDM rubber over time. You must use either silicone grease or red rubber grease.
B5018 | 1 | 0.2053 | #N/A |  |  |  |  | 6.5 | Outer Diameter | 27 | Inner Diameter | 14 | Height | 2022-03-05 | Brake Caliper Parts | Default | Slider Dust Cover | These components protect brake caliper sliders from dust while also keeping the lubricant inside the apperture. You must not use copper grease on rubber components as they attack EPDM rubber over time. You must use either silicone grease or red rubber grease.
B5022 | 1 | 0.3306 | #N/A |  |  |  |  | 14 | Outer Diameter | 51 | Inner Diameter | 14 | Height | 2022-03-05 | Brake Caliper Parts | Default | Slider Dust Cover | These components protect brake caliper sliders from dust while also keeping the lubricant inside the apperture. You must not use copper grease on rubber components as they attack EPDM rubber over time. You must use either silicone grease or red rubber grease.
B5046 | 1 | 0.1996 | #N/A |  |  |  |  | 9.2 | Outer Diameter | 21.3 | Inner Diameter | 18.4 | Height | 2022-03-05 | Brake Caliper Parts | Default | Slider Dust Cover | These components protect brake caliper sliders from dust while also keeping the lubricant inside the apperture. You must not use copper grease on rubber components as they attack EPDM rubber over time. You must use either silicone grease or red rubber grease.
B5112 | 1 | 0.3420 | #N/A |  |  |  |  | 8.3 | Outer Diameter | 39.4 | Inner Diameter | 26.3 | Height | 2022-03-05 | Brake Caliper Parts | Default | Slider Dust Cover | These components protect brake caliper sliders from dust while also keeping the lubricant inside the apperture. You must not use copper grease on rubber components as they attack EPDM rubber over time. You must use either silicone grease or red rubber grease.
B6008 | 2 | 0.2053 | #N/A |  |  |  |  | 6.25 | Outer Diameter | 4 | Inner Diameter | 10.8 | Height | 2022-04-01 | Brake Caliper Parts | Default
B6004 | 1 | 0.1588 | #N/A |  |  |  |  | 10.2 | Outer Diameter | 6.9 | Inner Diameter | 7.6 | Height | 2022-04-01 | Brake Caliper Parts | Default
B6008 | 1 | 0.2053 | #N/A |  |  |  |  | 6.25 | Outer Diameter | 4 | Inner Diameter | 10.8 | Height | 2022-04-01 | Brake Caliper Parts | Default
B6118 | 2 | 0.1872 | [5 empty] | 12.6 | Outer Diameter | 7.6 | Inner Diameter | 13.3 | Height | 2022-04-01 | Brake Caliper Parts | Default
B6473 | 1 | 0.1875 | #N/A |  |  |  |  | 11.45 | Outer Diameter | 9.1 | Inner Diameter | 28.3 | Height | 2022-04-01 | Brake Caliper Parts | Default
02986 | 1 | 0.0912 | #N/A |  | 46.7 | 46.7 | 3 | [6 empty] | 2022-04-02 | Brake Caliper Parts | Default
02977 | 1 | 0.0376 | #N/A |  | 37.8 | 37.8 | 1.7 | [6 empty] | 2022-04-02 | Brake Caliper Parts | Default
02976 | 1 | 0.0376 | #N/A |  | 34.7 | 34.7 | 2.9 | [6 empty] | 2022-04-02 | Brake Caliper Parts | Default
02985 | 1 | 0.1187 |  |  | 40.8 | 40.8 | 2 | [6 empty] | 2022-04-02 | Brake Caliper Parts | Default
029140 | 1 | 0.1050 | #N/A |  | 49.75 | 49.75 | 4 | [6 empty] | 2022-04-02 | Brake Caliper Parts | Default
B4014 | 1 | 0.2337 | #N/A |  |  |  |  | 7 | Outer Diameter | 30 | Inner Diameter | 12 | Height | 2022-04-03 | Brake Caliper Parts | Default | Boot | Boot or also described as a dustcover. Usually used to protect components that are effected by dust or to keep lubricant protected. Often used to protect caliper slider pins.
B4014 | 2 | 0.2337 | #N/A |  |  |  |  | 7 | Outer Diameter | 30 | Inner Diameter | 12 | Height | 2022-04-03 | Brake Caliper Parts | Default | Boot | Boot or also described as a dustcover. Usually used to protect components that are effected by dust or to keep lubricant protected. Often used to protect caliper slider pins.
B4028 | 1 | 0.3706 | #N/A |  |  |  |  | 10 | Outer Diameter | 31.5 | Inner Diameter | 13 | Height | 2022-04-03 | Brake Caliper Parts | Default | Boot | Boot or also described as a dustcover. Usually used to protect components that are effected by dust or to keep lubricant protected. Often used to protect caliper slider pins.
B4024 | 2 | 0.2280 | #N/A |  |  |  |  | 7 | Outer Diameter | 26.5 | Inner Diameter | 12.5 | Height | 2022-04-03 | Brake Caliper Parts | Default | Boot | Boot or also described as a dustcover. Usually used to protect components that are effected by dust or to keep lubricant protected. Often used to protect caliper slider pins.
B4028 | 2 | 0.3706 | #N/A |  |  |  |  | 10 | Outer Diameter | 31.5 | Inner Diameter | 13 | Height | 2022-04-03 | Brake Caliper Parts | Default | Boot | Boot or also described as a dustcover. Usually used to protect components that are effected by dust or to keep lubricant protected. Often used to protect caliper slider pins.
B4138 | 2 | 0.2280 | #N/A |  |  |  |  | 6 | Outer Diameter | 19 | Inner Diameter | 12.3 | Height | 2022-04-03 | Brake Caliper Parts | Default | Boot | Boot or also described as a dustcover. Usually used to protect components that are effected by dust or to keep lubricant protected. Often used to protect caliper slider pins.
B4168 | 1 | 0.3021 | [5 empty] | 62 | Outer Diameter | 39.3 | Inner Diameter | 9.1 | Height | 2022-04-04 | Brake Caliper Parts | Default | Piston Dustcover | This is a piston dustcover that protects the part of the piston that is exposed when the brake pedal is depressed. It stops moisture from entering into the bore of the brake caliper.
B4168 | 2 | 0.3021 | [5 empty] | 62 | Outer Diameter | 39.3 | Inner Diameter | 9.1 | Height | 2022-04-04 | Brake Caliper Parts | Default | Piston Dustcover | This is a piston dustcover that protects the part of the piston that is exposed when the brake pedal is depressed. It stops moisture from entering into the bore of the brake caliper.
B5044 | 1 | 0.2223 | #N/A |  |  |  |  | 8.5 | Outer Diameter | 34.3 | Inner Diameter | 17.5 | Height | 2022-04-05 | Brake Caliper Parts | Default | Slider Dust Cover | These components protect brake caliper sliders from dust while also keeping the lubricant inside the apperture. You must not use copper grease on rubber components as they attack EPDM rubber over time. You must use either silicone grease or red rubber grease.
B1001 | 2 | 0.2281 | #N/A | 19 |  |  |  | 19.3 | Outer Diameter | 11 | Inner Diameter | 4 | Height | 2022-05-01 | Brake Caliper Parts | Default | Rounded Square Cut Seal | Brake caliper seal with a square inner diameter and a rounded outer diameter.
B1003 | 2 | 0.2381 | #N/A | 25.4 |  |  |  | 25.8 | Outer Diameter | 16 | Inner Diameter | 6 | Height | 2022-05-01 | Brake Caliper Parts | Default | Rounded Square Cut Seal | Brake caliper seal with a square inner diameter and a rounded outer diameter.
B1001 | 3 | 0.2281 | #N/A | 19 |  |  |  | 19.3 | Outer Diameter | 11 | Inner Diameter | 4 | Height | 2022-05-01 | Brake Caliper Parts | Default | Rounded Square Cut Seal | Brake caliper seal with a square inner diameter and a rounded outer diameter.
B1003 | 1 | 0.2381 | #N/A | 25.4 |  |  |  | 25.8 | Outer Diameter | 16 | Inner Diameter | 6 | Height | 2022-05-01 | Brake Caliper Parts | Default | Rounded Square Cut Seal | Brake caliper seal with a square inner diameter and a rounded outer diameter.
B1001 | 1 | 0.2281 | #N/A | 19 |  |  |  | 19.3 | Outer Diameter | 11 | Inner Diameter | 4 | Height | 2022-05-01 | Brake Caliper Parts | Default | Rounded Square Cut Seal | Brake caliper seal with a square inner diameter and a rounded outer diameter.
B1067 | 3 | 0.2337 | #N/A | 20.6 |  |  |  | 21 | Outer Diameter | 12.6 | Inner Diameter | 4.5 | Height | 2022-05-01 | Brake Caliper Parts | Default | Rounded Square Cut Seal | Brake caliper seal with a square inner diameter and a rounded outer diameter.
B1002 | 3 | 0.2297 | #N/A | 22.2 |  |  |  | 22.35 | Outer Diameter | 14.5 | Inner Diameter | 5 | Height | 2022-05-01 | Brake Caliper Parts | Default | Rounded Square Cut Seal | Brake caliper seal with a square inner diameter and a rounded outer diameter.
B1003 | 3 | 0.2381 | #N/A | 25.4 |  |  |  | 25.8 | Outer Diameter | 16 | Inner Diameter | 6 | Height | 2022-05-01 | Brake Caliper Parts | Default | Rounded Square Cut Seal | Brake caliper seal with a square inner diameter and a rounded outer diameter.
B1045 | 1 | 0.1996 | #N/A | 31.75 |  |  |  | 32.35 | Outer Diameter | 20 | Inner Diameter | 7 | Height | 2022-05-01 | Brake Caliper Parts | Default | Rounded Square Cut Seal | Brake caliper seal with a square inner diameter and a rounded outer diameter.
B3082 | 3 | 0.2394 | #N/A | 20.6 |  |  |  | 21 | Outer Diameter | 11 | Inner Diameter | 4 | Height | 2022-05-01 | Brake Caliper Parts | Default | Rounded Square Cut Seal | Brake caliper seal with a square inner diameter and a rounded outer diameter.
B6255 | 2 | 0.1881 | #N/A |  |  |  |  | 15.2 | Outer Diameter | 7.1 | Inner Diameter | 3.8 | Height | 2022-05-01 | Brake Caliper Parts | Default | Rounded Square Cut Seal | Brake caliper seal with a square inner diameter and a rounded outer diameter.
B6258 | 2 | 0.1639 | #N/A |  |  |  |  | 13.5 | Outer Diameter | 4.75 | Inner Diameter | 3.6 | Height | 2022-05-01 | Brake Caliper Parts | Default | Rounded Square Cut Seal | Brake caliper seal with a square inner diameter and a rounded outer diameter.
B1067 | 1 | 0.2337 | #N/A | 20.6 |  |  |  | 21 | Outer Diameter | 12.6 | Inner Diameter | 4.5 | Height | 2022-05-01 | Brake Caliper Parts | Default | Rounded Square Cut Seal | Brake caliper seal with a square inner diameter and a rounded outer diameter.
B1002 | 2 | 0.2297 | #N/A | 22.2 |  |  |  | 22.35 | Outer Diameter | 14.5 | Inner Diameter | 5 | Height | 2022-05-01 | Brake Caliper Parts | Default | Rounded Square Cut Seal | Brake caliper seal with a square inner diameter and a rounded outer diameter.
B1004 | 2 | 0.1767 | #N/A | 28.6 |  |  |  | 28.9 | Outer Diameter | 19 | Inner Diameter | 6 | Height | 2022-05-01 | Brake Caliper Parts | Default | Rounded Square Cut Seal | Brake caliper seal with a square inner diameter and a rounded outer diameter.
B1042 | 2 | 0.2166 | #N/A | 15.9 |  |  |  | 16.2 | Outer Diameter | 9 | Inner Diameter | 3.5 | Height | 2022-05-01 | Brake Caliper Parts | Default | Rounded Square Cut Seal | Brake caliper seal with a square inner diameter and a rounded outer diameter.
B1043 | 2 | 0.1824 | #N/A | 17.5 |  |  |  | 18.1 | Outer Diameter | 11 | Inner Diameter | 3.5 | Height | 2022-05-01 | Brake Caliper Parts | Default | Rounded Square Cut Seal | Brake caliper seal with a square inner diameter and a rounded outer diameter.
B3082 | 2 | 0.2394 | #N/A | 20.6 |  |  |  | 21 | Outer Diameter | 11 | Inner Diameter | 4 | Height | 2022-05-01 | Brake Caliper Parts | Default | Rounded Square Cut Seal | Brake caliper seal with a square inner diameter and a rounded outer diameter.
B1024 | 2 | 0.1767 | #N/A | 26.99 |  |  |  | 27.5 | Outer Diameter | 16.8 | Inner Diameter | 6 | Height | 2022-05-01 | Brake Caliper Parts | Default | Rounded Square Cut Seal | Brake caliper seal with a square inner diameter and a rounded outer diameter.
B1089 | 2 | 0.1653 | #N/A | 23.8 |  |  |  | 24.2 | Outer Diameter | 16 | Inner Diameter | 4.9 | Height | 2022-05-01 | Brake Caliper Parts | Default | Rounded Square Cut Seal | Brake caliper seal with a square inner diameter and a rounded outer diameter.
B6101 | 4 | 0.2841 | [5 empty] | 13.8 | Outer Diameter | 10 | Inner Diameter | 2.8 | Height | 2022-05-01 | Brake Caliper Parts | Default | Rounded Square Cut Seal | Brake caliper seal with a square inner diameter and a rounded outer diameter.
B6442 | 2 | 0.1950 | #N/A |  |  |  |  | 18.5 | Outer Diameter | 8.6 | Inner Diameter | 4 | Height | 2022-05-01 | Brake Caliper Parts | Default | Rounded Square Cut Seal | Brake caliper seal with a square inner diameter and a rounded outer diameter.
B7005 | 1 | 0.0225 | #N/A |  |  |  |  | 14.5 | Outer Diameter | 6.4 | Inner Diameter | 6.85 | Height | 2022-05-02 | Brake Caliper Parts | Default | Cap | Cap for brake caliper component
B4077 | 2 | 0.3306 | #N/A |  |  |  |  | 8 | Outer Diameter | 25.4 | Inner Diameter | 11 | Height | 2022-05-03 | Brake Caliper Parts | Default | Boot | Boot or also described as a dustcover. Usually used to protect components that are effected by dust or to keep lubricant protected. Often used to protect caliper slider pins.
B4103 | 2 | 0.3363 | #N/A |  |  |  |  | 12.5 | Outer Diameter | 30.3 | Inner Diameter | 10.6 | Height | 2022-05-03 | Brake Caliper Parts | Default | Boot | Boot or also described as a dustcover. Usually used to protect components that are effected by dust or to keep lubricant protected. Often used to protect caliper slider pins.
B4111 | 2 | 0.2486 | #N/A |  |  |  |  | 4.7 | Outer Diameter | 23.4 | Inner Diameter | 10 | Height | 2022-05-03 | Brake Caliper Parts | Default | Boot | Boot or also described as a dustcover. Usually used to protect components that are effected by dust or to keep lubricant protected. Often used to protect caliper slider pins.
B4112 | 2 | 0.2575 | #N/A |  |  |  |  | 5 | Outer Diameter | 19.4 | Inner Diameter | 10 | Height | 2022-05-03 | Brake Caliper Parts | Default | Boot | Boot or also described as a dustcover. Usually used to protect components that are effected by dust or to keep lubricant protected. Often used to protect caliper slider pins.
B4103 | 1 | 0.3363 | #N/A |  |  |  |  | 12.5 | Outer Diameter | 30.3 | Inner Diameter | 10.6 | Height | 2022-05-03 | Brake Caliper Parts | Default | Boot | Boot or also described as a dustcover. Usually used to protect components that are effected by dust or to keep lubricant protected. Often used to protect caliper slider pins.
B4152 | 1 | 0.2508 | [5 empty] | 58 | Outer Diameter | 38 | Inner Diameter | 9 | Height | 2022-05-04 | Brake Caliper Parts | Default | Piston Dustcover | This is a piston dustcover that protects the part of the piston that is exposed when the brake pedal is depressed. It stops moisture from entering into the bore of the brake caliper.
B4198 | 2 | 0.3591 | [5 empty] | 52.5 | Outer Diameter | 29.5 | Inner Diameter | 6.5 | Height | 2022-05-04 | Brake Caliper Parts | Default | Piston Dustcover | This is a piston dustcover that protects the part of the piston that is exposed when the brake pedal is depressed. It stops moisture from entering into the bore of the brake caliper.
B4198 | 1 | 0.3591 | [5 empty] | 52.5 | Outer Diameter | 29.5 | Inner Diameter | 6.5 | Height | 2022-05-04 | Brake Caliper Parts | Default | Piston Dustcover | This is a piston dustcover that protects the part of the piston that is exposed when the brake pedal is depressed. It stops moisture from entering into the bore of the brake caliper.
B4292 | 1 | 0.2907 | [5 empty] | 62.7 | Outer Diameter | 36.1 | Inner Diameter | 8.8 | Height | 2022-05-04 | Brake Caliper Parts | Default | Piston Dustcover | This is a piston dustcover that protects the part of the piston that is exposed when the brake pedal is depressed. It stops moisture from entering into the bore of the brake caliper.
B4391 | 1 | 0.3164 | [5 empty] | 47.35 | Outer Diameter | 26.9 | Inner Diameter | 7 | Height | 2022-05-04 | Brake Caliper Parts | Default | Piston Dustcover | This is a piston dustcover that protects the part of the piston that is exposed when the brake pedal is depressed. It stops moisture from entering into the bore of the brake caliper.
B4391 | 2 | 0.3164 | [5 empty] | 47.35 | Outer Diameter | 26.9 | Inner Diameter | 7 | Height | 2022-05-04 | Brake Caliper Parts | Default | Piston Dustcover | This is a piston dustcover that protects the part of the piston that is exposed when the brake pedal is depressed. It stops moisture from entering into the bore of the brake caliper.
B4152 | 2 | 0.2508 | [5 empty] | 58 | Outer Diameter | 38 | Inner Diameter | 9 | Height | 2022-05-04 | Brake Caliper Parts | Default | Piston Dustcover | This is a piston dustcover that protects the part of the piston that is exposed when the brake pedal is depressed. It stops moisture from entering into the bore of the brake caliper.
B5073 | 1 | 0.2053 | #N/A |  |  |  |  | 8.1 | Outer Diameter | 29.8 | Inner Diameter | 22.2 | Height | 2022-05-05 | Brake Caliper Parts | Default | Slider Dust Cover | These components protect brake caliper sliders from dust while also keeping the lubricant inside the apperture. You must not use copper grease on rubber components as they attack EPDM rubber over time. You must use either silicone grease or red rubber grease.
B5109 | 1 | 0.5417 | #N/A |  |  |  |  | 7.8 | Outer Diameter | 29.8 | Inner Diameter | 41 | Height | 2022-05-05 | Brake Caliper Parts | Default | Slider Dust Cover | These components protect brake caliper sliders from dust while also keeping the lubricant inside the apperture. You must not use copper grease on rubber components as they attack EPDM rubber over time. You must use either silicone grease or red rubber grease.
B2165 | 1 | 0.1938 | #N/A | 25.4 |  |  |  | 25.5 | Outer Diameter | 19 | Inner Diameter | 2.7 | Height | 2022-06-01 | Brake Caliper Parts | Default | Rounded Square Cut Seal | Brake caliper seal with a square outer diameter and a rounded inner diameter.
B6014 | 1 | 0.1653 | #N/A |  |  |  |  | 20 | Outer Diameter | 13.4 | Inner Diameter | 3.5 | Height | 2022-06-01 | Brake Caliper Parts | Default | Rounded Square Cut Seal | Brake caliper seal with a square outer diameter and a rounded inner diameter.
B4045 | 2 | 0.2280 | #N/A |  |  |  |  | 14 | Outer Diameter | 35 | Inner Diameter | 16 | Height | 2022-06-03 | Brake Caliper Parts | Default | Boot | Boot or also described as a dustcover. Usually used to protect components that are effected by dust or to keep lubricant protected. Often used to protect caliper slider pins.
B4051 | 1 | 0.5530 | #N/A |  |  |  |  | 30.5 | Outer Diameter | 47 | Inner Diameter | 15.5 | Height | 2022-06-03 | Brake Caliper Parts | Default | Boot | Boot or also described as a dustcover. Usually used to protect components that are effected by dust or to keep lubricant protected. Often used to protect caliper slider pins.
B4106 | 1 | 0.2280 | #N/A |  |  |  |  | 16.2 | Outer Diameter | 23.6 | Inner Diameter | 8.2 | Height | 2022-06-03 | Brake Caliper Parts | Default | Boot | Boot or also described as a dustcover. Usually used to protect components that are effected by dust or to keep lubricant protected. Often used to protect caliper slider pins.
B4129 | 2 | 0.5130 | #N/A |  |  |  |  | 17.15 | Outer Diameter | 25.5 | Inner Diameter | 14.4 | Height | 2022-06-03 | Brake Caliper Parts | Default | Boot | Boot or also described as a dustcover. Usually used to protect components that are effected by dust or to keep lubricant protected. Often used to protect caliper slider pins.
B4369 | 4 | 0.5530 | #N/A |  |  |  |  | 14.9 | Outer Diameter | 38.1 | Inner Diameter | 18.35 | Height | 2022-06-03 | Brake Caliper Parts | Default | Boot | Boot or also described as a dustcover. Usually used to protect components that are effected by dust or to keep lubricant protected. Often used to protect caliper slider pins.
B4150 | 1 | 0.2964 | [5 empty] | 58 | Outer Diameter | 38 | Inner Diameter | 8.5 | Height | 2022-06-04 | Brake Caliper Parts | Default | Piston Dustcover | This is a piston dustcover that protects the part of the piston that is exposed when the brake pedal is depressed. It stops moisture from entering into the bore of the brake caliper.
B4151 | 1 | 0.3078 | #N/A |  |  |  |  | 65 | Outer Diameter | 37 | Inner Diameter | 10 | Height | 2022-06-04 | Brake Caliper Parts | Default | Piston Dustcover | This is a piston dustcover that protects the part of the piston that is exposed when the brake pedal is depressed. It stops moisture from entering into the bore of the brake caliper.
B4153 | 1 | 0.3021 | [5 empty] | 46.5 | Outer Diameter | 23.55 | Inner Diameter | 9 | Height | 2022-06-04 | Brake Caliper Parts | Default | Piston Dustcover | This is a piston dustcover that protects the part of the piston that is exposed when the brake pedal is depressed. It stops moisture from entering into the bore of the brake caliper.
B4154 | 1 |  | 100 |  |  |  |  | 43 | Outer Diameter | 19.5 | Inner Diameter | 8 | Height | 2022-06-04 | Brake Caliper Parts | Default | Piston Dustcover | This is a piston dustcover that protects the part of the piston that is exposed when the brake pedal is depressed. It stops moisture from entering into the bore of the brake caliper.
B4161 | 1 | 0.2964 | [5 empty] | 50 | Outer Diameter | 28 | Inner Diameter | 9 | Height | 2022-06-04 | Brake Caliper Parts | Default | Piston Dustcover | This is a piston dustcover that protects the part of the piston that is exposed when the brake pedal is depressed. It stops moisture from entering into the bore of the brake caliper.
B4196 | 1 | 0.2907 | [5 empty] | 41 | Outer Diameter | 19 | Inner Diameter | 7.8 | Height | 2022-06-04 | Brake Caliper Parts | Default | Piston Dustcover | This is a piston dustcover that protects the part of the piston that is exposed when the brake pedal is depressed. It stops moisture from entering into the bore of the brake caliper.
B4219 | 3 | 0.2166 | [5 empty] | 36.4 | Outer Diameter | 18 | Inner Diameter | 12.4 | Height | 2022-06-04 | Brake Caliper Parts | Default | Piston Dustcover | This is a piston dustcover that protects the part of the piston that is exposed when the brake pedal is depressed. It stops moisture from entering into the bore of the brake caliper.
B4260 | 1 |  | 100 |  |  |  |  | 64.45 | Outer Diameter | 41.45 | Inner Diameter | 10.5 | Height | 2022-06-04 | Brake Caliper Parts | Default | Piston Dustcover | This is a piston dustcover that protects the part of the piston that is exposed when the brake pedal is depressed. It stops moisture from entering into the bore of the brake caliper.
B4275 | 1 | 0.2907 | [5 empty] | 58.25 | Outer Diameter | 33.1 | Inner Diameter | 10.2 | Height | 2022-06-04 | Brake Caliper Parts | Default | Piston Dustcover | This is a piston dustcover that protects the part of the piston that is exposed when the brake pedal is depressed. It stops moisture from entering into the bore of the brake caliper.
B4362 | 1 | 0.4218 | [5 empty] | 54.6 | Outer Diameter | 29.7 | Inner Diameter | 10.6 | Height | 2022-06-04 | Brake Caliper Parts | Default | Piston Dustcover | This is a piston dustcover that protects the part of the piston that is exposed when the brake pedal is depressed. It stops moisture from entering into the bore of the brake caliper.
B5026 | 1 | 0.2548 | #N/A |  |  |  |  | 5 | Outer Diameter | 29 | Inner Diameter | 25 | Height | 2022-06-05 | Brake Caliper Parts | Default | Slider Dust Cover | These components protect brake caliper sliders from dust while also keeping the lubricant inside the apperture. You must not use copper grease on rubber components as they attack EPDM rubber over time. You must use either silicone grease or red rubber grease.
B5029 | 1 | 0.2109 | #N/A |  |  |  |  | 6.5 | Outer Diameter | 29 | Inner Diameter | 23.5 | Height | 2022-06-05 | Brake Caliper Parts | Default | Slider Dust Cover | These components protect brake caliper sliders from dust while also keeping the lubricant inside the apperture. You must not use copper grease on rubber components as they attack EPDM rubber over time. You must use either silicone grease or red rubber grease.
B5094 | 1 | 0.2280 | #N/A |  |  |  |  | 5.45 | Outer Diameter | 25.05 | Inner Diameter | 23 | Height | 2022-06-05 | Brake Caliper Parts | Default | Slider Dust Cover | These components protect brake caliper sliders from dust while also keeping the lubricant inside the apperture. You must not use copper grease on rubber components as they attack EPDM rubber over time. You must use either silicone grease or red rubber grease.
B5075 | 1 | 0.3706 | #N/A |  |  |  |  | 5 | Outer Diameter | 33.5 | Inner Diameter | 29.5 | Height | 2022-06-05 | Brake Caliper Parts | Default | Slider Dust Cover | These components protect brake caliper sliders from dust while also keeping the lubricant inside the apperture. You must not use copper grease on rubber components as they attack EPDM rubber over time. You must use either silicone grease or red rubber grease.
B5285 | 1 | 0.2005 | #N/A |  |  |  |  | 6.6 | Outer Diameter | 30 | Inner Diameter | 32 | Height | 2022-06-05 | Brake Caliper Parts | Default | Slider Dust Cover | These components protect brake caliper sliders from dust while also keeping the lubricant inside the apperture. You must not use copper grease on rubber components as they attack EPDM rubber over time. You must use either silicone grease or red rubber grease.
B5286 | 1 | 0.2548 | #N/A |  |  |  |  | 12.35 | Outer Diameter | 25.75 | Inner Diameter | 23 | Height | 2022-06-05 | Brake Caliper Parts | Default | Slider Dust Cover | These components protect brake caliper sliders from dust while also keeping the lubricant inside the apperture. You must not use copper grease on rubber components as they attack EPDM rubber over time. You must use either silicone grease or red rubber grease.
B6062 | 1 | 0.2280 | [5 empty] | 14.9 | Outer Diameter | 11.6 | Inner Diameter | 2 | Height | 2022-07-01 | Brake Caliper Parts | Default | Soft Square Moulded Seal | The seal is square in shape, but rather than a cut finish on the angles, the angles have a radius (rounded).
B6065 | 1 | 0.1938 | [5 empty] | 20.1 | Outer Diameter | 16.85 | Inner Diameter | 2.35 | Height | 2022-07-01 | Brake Caliper Parts | Default | Soft Square Moulded Seal | The seal is square in shape, but rather than a cut finish on the angles, the angles have a radius (rounded).
B4443 | 1 | 0.2234 | #N/A |  |  |  |  | 7.2 | Outer Diameter | 27.5 | Inner Diameter | 21.8 | Height | 2022-07-03 | Brake Caliper Parts | Default | Boot | Boot or also described as a dustcover. Usually used to protect components that are effected by dust or to keep lubricant protected. Often used to protect caliper slider pins.
B5278 | 1 | 0.1840 | #N/A |  |  |  |  | 5.15 | Outer Diameter | 20.4 | Inner Diameter | 17.85 | Height | 2022-07-03 | Brake Caliper Parts | Default | Boot | Boot or also described as a dustcover. Usually used to protect components that are effected by dust or to keep lubricant protected. Often used to protect caliper slider pins.
B4029 | 2 | 0.2053 | #N/A |  |  |  |  | 12 | Outer Diameter | 24.5 | Inner Diameter | 16 | Height | 2022-07-03 | Brake Caliper Parts | Default | Boot | Boot or also described as a dustcover. Usually used to protect components that are effected by dust or to keep lubricant protected. Often used to protect caliper slider pins.
B4029 | 1 | 0.2053 | #N/A |  |  |  |  | 12 | Outer Diameter | 24.5 | Inner Diameter | 16 | Height | 2022-07-03 | Brake Caliper Parts | Default | Boot | Boot or also described as a dustcover. Usually used to protect components that are effected by dust or to keep lubricant protected. Often used to protect caliper slider pins.
B4049 | 2 | 0.2166 | #N/A |  |  |  |  | 7.5 | Outer Diameter | 21.5 | Inner Diameter | 10 | Height | 2022-07-03 | Brake Caliper Parts | Default | Boot | Boot or also described as a dustcover. Usually used to protect components that are effected by dust or to keep lubricant protected. Often used to protect caliper slider pins.
B4169 | 1 | 0.5701 | [5 empty] | 62 | Outer Diameter | 43 | Inner Diameter | 11 | Height | 2022-07-04 | Brake Caliper Parts | Default | Piston Dustcover | This is a piston dustcover that protects the part of the piston that is exposed when the brake pedal is depressed. It stops moisture from entering into the bore of the brake caliper.
B4185 | 1 | 0.5587 | [5 empty] | 55.5 | Outer Diameter | 36.7 | Inner Diameter | 12 | Height | 2022-07-04 | Brake Caliper Parts | Default | Piston Dustcover | This is a piston dustcover that protects the part of the piston that is exposed when the brake pedal is depressed. It stops moisture from entering into the bore of the brake caliper.
B4193 | 1 | 0.5758 | [5 empty] | 52.9 | Outer Diameter | 34 | Inner Diameter | 13.5 | Height | 2022-07-04 | Brake Caliper Parts | Default | Piston Dustcover | This is a piston dustcover that protects the part of the piston that is exposed when the brake pedal is depressed. It stops moisture from entering into the bore of the brake caliper.
B4229 | 1 | 0.5815 | [5 empty] | 64.5 | Outer Diameter | 46 | Inner Diameter | 10.6 | Height | 2022-07-04 | Brake Caliper Parts | Default | Piston Dustcover | This is a piston dustcover that protects the part of the piston that is exposed when the brake pedal is depressed. It stops moisture from entering into the bore of the brake caliper.
B4235 | 1 | 0.5815 | [5 empty] | 68.2 | Outer Diameter | 49 | Inner Diameter | 10.8 | Height | 2022-07-04 | Brake Caliper Parts | Default | Piston Dustcover | This is a piston dustcover that protects the part of the piston that is exposed when the brake pedal is depressed. It stops moisture from entering into the bore of the brake caliper.
B4267 | 1 | 0.5130 | [5 empty] | 64 | Outer Diameter | 44.3 | Inner Diameter | 12.5 | Height | 2022-07-04 | Brake Caliper Parts | Default | Piston Dustcover | This is a piston dustcover that protects the part of the piston that is exposed when the brake pedal is depressed. It stops moisture from entering into the bore of the brake caliper.
B4270 | 1 | 0.5474 | [5 empty] | 41.3 | Outer Diameter | 24 | Inner Diameter | 12.5 | Height | 2022-07-04 | Brake Caliper Parts | Default | Piston Dustcover | This is a piston dustcover that protects the part of the piston that is exposed when the brake pedal is depressed. It stops moisture from entering into the bore of the brake caliper.
B4271 | 1 | 0.5587 | [5 empty] | 54.7 | Outer Diameter | 36.6 | Inner Diameter | 11.6 | Height | 2022-07-04 | Brake Caliper Parts | Default | Piston Dustcover | This is a piston dustcover that protects the part of the piston that is exposed when the brake pedal is depressed. It stops moisture from entering into the bore of the brake caliper.
B4272 | 1 | 0.5758 | [5 empty] | 63.4 | Outer Diameter | 45.7 | Inner Diameter | 13.85 | Height | 2022-07-04 | Brake Caliper Parts | Default | Piston Dustcover | This is a piston dustcover that protects the part of the piston that is exposed when the brake pedal is depressed. It stops moisture from entering into the bore of the brake caliper.
B4274 | 1 | 0.5758 | [5 empty] | 66.8 | Outer Diameter | 49 | Inner Diameter | 14 | Height | 2022-07-04 | Brake Caliper Parts | Default | Piston Dustcover | This is a piston dustcover that protects the part of the piston that is exposed when the brake pedal is depressed. It stops moisture from entering into the bore of the brake caliper.
B4341 | 1 | 0.5987 | [5 empty] | 40.4 | Outer Diameter | 22.6 | Inner Diameter | 11 | Height | 2022-07-04 | Brake Caliper Parts | Default | Piston Dustcover | This is a piston dustcover that protects the part of the piston that is exposed when the brake pedal is depressed. It stops moisture from entering into the bore of the brake caliper.
B4278 | 1 | 0.4789 | [5 empty] | 37.8 | Outer Diameter | 21.5 | Inner Diameter | 8.8 | Height | 2022-07-04 | Brake Caliper Parts | Default | Piston Dustcover | This is a piston dustcover that protects the part of the piston that is exposed when the brake pedal is depressed. It stops moisture from entering into the bore of the brake caliper.
B4284 | 1 | 0.5644 | [5 empty] | 60.4 | Outer Diameter | 42.9 | Inner Diameter | 13.8 | Height | 2022-07-04 | Brake Caliper Parts | Default | Piston Dustcover | This is a piston dustcover that protects the part of the piston that is exposed when the brake pedal is depressed. It stops moisture from entering into the bore of the brake caliper.
B4386 | 1 |  | 100 |  |  |  |  | 51.45 | Outer Diameter | 34.9 | Inner Diameter | 13.8 | Height | 2022-07-04 | Brake Caliper Parts | Default | Piston Dustcover | This is a piston dustcover that protects the part of the piston that is exposed when the brake pedal is depressed. It stops moisture from entering into the bore of the brake caliper.
B4392 | 1 | 0.4470 | [5 empty] | 62.5 | Outer Diameter | 42 | Inner Diameter | 9.2 | Height | 2022-07-04 | Brake Caliper Parts | Default | Piston Dustcover | This is a piston dustcover that protects the part of the piston that is exposed when the brake pedal is depressed. It stops moisture from entering into the bore of the brake caliper.
B4185 | 2 | 0.5587 | [5 empty] | 55.5 | Outer Diameter | 36.7 | Inner Diameter | 12 | Height | 2022-07-04 | Brake Caliper Parts | Default | Piston Dustcover | This is a piston dustcover that protects the part of the piston that is exposed when the brake pedal is depressed. It stops moisture from entering into the bore of the brake caliper.
B4185 | 4 | 0.5587 | [5 empty] | 55.5 | Outer Diameter | 36.7 | Inner Diameter | 12 | Height | 2022-07-04 | Brake Caliper Parts | Default | Piston Dustcover | This is a piston dustcover that protects the part of the piston that is exposed when the brake pedal is depressed. It stops moisture from entering into the bore of the brake caliper.
B4468 | 1 | 0.3829 | #N/A |  |  |  |  | 37.83 | Outer Diameter | 22.55 | Inner Diameter | 9.8 | Height | 2022-07-04 | Brake Caliper Parts | Default | Piston Dustcover | This is a piston dustcover that protects the part of the piston that is exposed when the brake pedal is depressed. It stops moisture from entering into the bore of the brake caliper.
B4541 | 1 | 0.4275 | [5 empty] | 66.3 | Outer Diameter | 48.7 | Inner Diameter | 13.95 | Height | 2022-07-04 | Brake Caliper Parts | Default | Piston Dustcover | This is a piston dustcover that protects the part of the piston that is exposed when the brake pedal is depressed. It stops moisture from entering into the bore of the brake caliper.
B4544 | 1 | 0.3675 | #N/A |  |  |  |  | 58.85 | Outer Diameter | 42.2 | Inner Diameter | 14.6 | Height | 2022-07-04 | Brake Caliper Parts | Default | Piston Dustcover | This is a piston dustcover that protects the part of the piston that is exposed when the brake pedal is depressed. It stops moisture from entering into the bore of the brake caliper.
B4550 | 1 | 0.4350 | [5 empty] | 64.8 | Outer Diameter | 46.15 | Inner Diameter | 10.6 | Height | 2022-07-04 | Brake Caliper Parts | Default | Piston Dustcover | This is a piston dustcover that protects the part of the piston that is exposed when the brake pedal is depressed. It stops moisture from entering into the bore of the brake caliper.
B4571 | 1 | 0.4350 | #N/A |  |  |  |  | 64.35 | Outer Diameter | 44.05 | Inner Diameter | 11.65 | Height | 2022-07-04 | Brake Caliper Parts | Default | Piston Dustcover | This is a piston dustcover that protects the part of the piston that is exposed when the brake pedal is depressed. It stops moisture from entering into the bore of the brake caliper.
B4574 | 1 | 0.4350 | #N/A |  |  |  |  | 67.5 | Outer Diameter | 47.55 | Inner Diameter | 11.45 | Height | 2022-07-04 | Brake Caliper Parts | Default | Piston Dustcover | This is a piston dustcover that protects the part of the piston that is exposed when the brake pedal is depressed. It stops moisture from entering into the bore of the brake caliper.
B4575 | 1 | 0.4279 | [5 empty] | 64.05 | Outer Diameter | 43.55 | Inner Diameter | 11.7 | Height | 2022-07-04 | Brake Caliper Parts | Default | Piston Dustcover | This is a piston dustcover that protects the part of the piston that is exposed when the brake pedal is depressed. It stops moisture from entering into the bore of the brake caliper.
B4587 | 1 | 0.4200 | #N/A |  |  |  |  | 60.65 | Outer Diameter | 42.9 | Inner Diameter | 11.55 | Height | 2022-07-04 | Brake Caliper Parts | Default | Piston Dustcover | This is a piston dustcover that protects the part of the piston that is exposed when the brake pedal is depressed. It stops moisture from entering into the bore of the brake caliper.
B4587 | 2 | 0.4200 | #N/A |  |  |  |  | 60.65 | Outer Diameter | 42.9 | Inner Diameter | 11.55 | Height | 2022-07-04 | Brake Caliper Parts | Default | Piston Dustcover | This is a piston dustcover that protects the part of the piston that is exposed when the brake pedal is depressed. It stops moisture from entering into the bore of the brake caliper.
B4676 | 1 | 0.4275 | #N/A |  |  |  |  | 61.2 | Outer Diameter | 42.4 | Inner Diameter | 10.8 | Height | 2022-07-04 | Brake Caliper Parts | Default | Piston Dustcover | This is a piston dustcover that protects the part of the piston that is exposed when the brake pedal is depressed. It stops moisture from entering into the bore of the brake caliper.
B4733 | 1 | 0.3600 | #N/A |  |  |  |  | 61.05 | Outer Diameter | 44.45 | Inner Diameter | 10.5 | Height | 2022-07-04 | Brake Caliper Parts | Default | Piston Dustcover | This is a piston dustcover that protects the part of the piston that is exposed when the brake pedal is depressed. It stops moisture from entering into the bore of the brake caliper.
B4759 | 1 | 0.3675 | [5 empty] | 50.15 | Outer Diameter | 34 | Inner Diameter | 10.2 | Height | 2022-07-04 | Brake Caliper Parts | Default | Piston Dustcover | This is a piston dustcover that protects the part of the piston that is exposed when the brake pedal is depressed. It stops moisture from entering into the bore of the brake caliper.
B4759 | 2 | 0.3675 | [5 empty] | 50.15 | Outer Diameter | 34 | Inner Diameter | 10.2 | Height | 2022-07-04 | Brake Caliper Parts | Default | Piston Dustcover | This is a piston dustcover that protects the part of the piston that is exposed when the brake pedal is depressed. It stops moisture from entering into the bore of the brake caliper.
B4844 | 1 | 0.3499 | [5 empty] | 61.8 | Outer Diameter | 42.45 | Inner Diameter | 9.5 | Height | 2022-07-04 | Brake Caliper Parts | Default | Piston Dustcover | This is a piston dustcover that protects the part of the piston that is exposed when the brake pedal is depressed. It stops moisture from entering into the bore of the brake caliper.
B4875 | 1 | 0.4354 | [5 empty] | 49.4 | Outer Diameter | 36.5 | Inner Diameter | 9.9 | Height | 2022-07-04 | Brake Caliper Parts | Default | Piston Dustcover | This is a piston dustcover that protects the part of the piston that is exposed when the brake pedal is depressed. It stops moisture from entering into the bore of the brake caliper.
B4901 | 1 | 0.4185 | #N/A |  |  |  |  | 48.8 | Outer Diameter | 33.1 | Inner Diameter | 11.45 | Height | 2022-07-04 | Brake Caliper Parts | Default | Piston Dustcover | This is a piston dustcover that protects the part of the piston that is exposed when the brake pedal is depressed. It stops moisture from entering into the bore of the brake caliper.
B4902 | 2 | 0.4400 | #N/A |  |  |  |  | 51.9 | Outer Diameter | 34.25 | Inner Diameter | 13.7 | Height | 2022-07-04 | Brake Caliper Parts | Default | Piston Dustcover | This is a piston dustcover that protects the part of the piston that is exposed when the brake pedal is depressed. It stops moisture from entering into the bore of the brake caliper.
B5071 | 1 | 0.2109 | #N/A |  |  |  |  | 7.2 | Outer Diameter | 20.1 | Inner Diameter | 16 | Height | 2022-07-05 | Brake Caliper Parts | Default | Slider Dust Cover | These components protect brake caliper sliders from dust while also keeping the lubricant inside the apperture. You must not use copper grease on rubber components as they attack EPDM rubber over time. You must use either silicone grease or red rubber grease.
B5002 | 1 | 0.2223 | #N/A |  |  |  |  | 8 | Outer Diameter | 22 | Inner Diameter | 9 | Height | 2022-07-05 | Brake Caliper Parts | Default | Slider Dust Cover | These components protect brake caliper sliders from dust while also keeping the lubricant inside the apperture. You must not use copper grease on rubber components as they attack EPDM rubber over time. You must use either silicone grease or red rubber grease.
B5004 | 1 | 0.2166 | #N/A |  |  |  |  | 9 | Outer Diameter | 29 | Inner Diameter | 16 | Height | 2022-07-05 | Brake Caliper Parts | Default | Slider Dust Cover | These components protect brake caliper sliders from dust while also keeping the lubricant inside the apperture. You must not use copper grease on rubber components as they attack EPDM rubber over time. You must use either silicone grease or red rubber grease.
B5009 | 1 | 0.2053 | #N/A |  |  |  |  | 7.5 | Outer Diameter | 21 | Inner Diameter | 14.5 | Height | 2022-07-05 | Brake Caliper Parts | Default | Slider Dust Cover | These components protect brake caliper sliders from dust while also keeping the lubricant inside the apperture. You must not use copper grease on rubber components as they attack EPDM rubber over time. You must use either silicone grease or red rubber grease.
B5034 | 1 | 0.2394 | #N/A |  |  |  |  | 6.8 | Outer Diameter | 23.5 | Inner Diameter | 18.2 | Height | 2022-07-05 | Brake Caliper Parts | Default | Slider Dust Cover | These components protect brake caliper sliders from dust while also keeping the lubricant inside the apperture. You must not use copper grease on rubber components as they attack EPDM rubber over time. You must use either silicone grease or red rubber grease.
B5114 | 1 | 0.2337 | #N/A |  |  |  |  | 7.7 | Outer Diameter | 26.9 | Inner Diameter | 12.65 | Height | 2022-07-05 | Brake Caliper Parts | Default | Slider Dust Cover | These components protect brake caliper sliders from dust while also keeping the lubricant inside the apperture. You must not use copper grease on rubber components as they attack EPDM rubber over time. You must use either silicone grease or red rubber grease.
B5126 | 1 | 0.2566 | #N/A |  |  |  |  | 11 | Outer Diameter | 26.9 | Inner Diameter | 10 | Height | 2022-07-05 | Brake Caliper Parts | Default | Slider Dust Cover | These components protect brake caliper sliders from dust while also keeping the lubricant inside the apperture. You must not use copper grease on rubber components as they attack EPDM rubber over time. You must use either silicone grease or red rubber grease.
B5219 | 1 | 0.2868 | #N/A |  |  |  |  | 5.55 | Outer Diameter | 37.8 | Inner Diameter | 19 | Height | 2022-07-05 | Brake Caliper Parts | Default | Slider Dust Cover | These components protect brake caliper sliders from dust while also keeping the lubricant inside the apperture. You must not use copper grease on rubber components as they attack EPDM rubber over time. You must use either silicone grease or red rubber grease.
B4081 | 2 | 0.2109 | #N/A |  |  |  |  | 8.2 | Outer Diameter | 25 | Inner Diameter | 10.1 | Height | 2022-07-05 | Brake Caliper Parts | Default | Slider Dust Cover | These components protect brake caliper sliders from dust while also keeping the lubricant inside the apperture. You must not use copper grease on rubber components as they attack EPDM rubber over time. You must use either silicone grease or red rubber grease.
B4100 | 2 | 0.2053 | #N/A |  |  |  |  | 3.95 | Outer Diameter | 19.85 | Inner Diameter | 11.35 | Height | 2022-07-05 | Brake Caliper Parts | Default | Slider Dust Cover | These components protect brake caliper sliders from dust while also keeping the lubricant inside the apperture. You must not use copper grease on rubber components as they attack EPDM rubber over time. You must use either silicone grease or red rubber grease.
B4654 | 2 | 0.1725 | #N/A |  |  |  |  | 10.75 | Outer Diameter | 23.5 | Inner Diameter | 13.6 | Height | 2022-07-05 | Brake Caliper Parts | Default | Slider Dust Cover | These components protect brake caliper sliders from dust while also keeping the lubricant inside the apperture. You must not use copper grease on rubber components as they attack EPDM rubber over time. You must use either silicone grease or red rubber grease.
B2009 | 1 | 0.1653 | #N/A | 19 |  |  |  | 18.15 | Outer Diameter | 12.95 | Inner Diameter | 2.65 | Height | 2022-08-01 | Brake Caliper Parts | Default | Brake Caliper Seal | Small diameter angled seal usuaally found on French brake calipers.
B3021 | 2 | 0.1767 | #N/A | 20.32 |  |  |  | 19 | Outer Diameter | 13.6 | Inner Diameter | 5.9 | Height | 2022-08-01 | Brake Caliper Parts | Default | Brake Caliper Seal | Small diameter angled seal usuaally found on French brake calipers.
B6009 | 1 |  | 100 | 19 |  |  |  | 11.25 | Outer Diameter | 7.1 | Inner Diameter | 2.5 | Height | 2022-08-01 | Brake Caliper Parts | Default | Brake Caliper Seal | Small diameter angled seal usuaally found on French brake calipers.
B6010 | 1 | 0.1653 | [5 empty] | 17 | Outer Diameter | 13.3 | Inner Diameter | 2.5 | Height | 2022-08-01 | Brake Caliper Parts | Default | Brake Caliper Seal | Small diameter angled seal usuaally found on French brake calipers.
B6025 | 1 | 0.1653 | #N/A |  |  |  |  | 14.8 | Outer Diameter | 10.6 | Inner Diameter | 2.6 | Height | 2022-08-01 | Brake Caliper Parts | Default | Brake Caliper Seal | Small diameter angled seal usuaally found on French brake calipers.
B6031 | 1 | 0.1426 | #N/A |  |  |  |  | 12 | Outer Diameter | 8.5 | Inner Diameter | 2.5 | Height | 2022-08-01 | Brake Caliper Parts | Default | Brake Caliper Seal | Small diameter angled seal usuaally found on French brake calipers.
B6043 | 1 | 0.1653 | #N/A |  |  |  |  | 16.2 | Outer Diameter | 12.3 | Inner Diameter | 2.85 | Height | 2022-08-01 | Brake Caliper Parts | Default | Brake Caliper Seal | Small diameter angled seal usuaally found on French brake calipers.
B4128 | 2 | 0.4560 | #N/A |  |  |  |  | 8 | Outer Diameter | 19.6 | Inner Diameter | 14.2 | Height | 2022-08-03 | Brake Caliper Parts | Default | Boot | Boot or also described as a dustcover. Usually used to protect components that are effected by dust or to keep lubricant protected. Often used to protect caliper slider pins.
B4135 | 2 | 0.3819 | #N/A |  |  |  |  | 8 | Outer Diameter | 17.5 | Inner Diameter | 9.5 | Height | 2022-08-03 | Brake Caliper Parts | Default | Boot | Boot or also described as a dustcover. Usually used to protect components that are effected by dust or to keep lubricant protected. Often used to protect caliper slider pins.
B4333 | 2 | 0.3990 | #N/A |  |  |  |  | 12.3 | Outer Diameter | 26 | Inner Diameter | 12 | Height | 2022-08-03 | Brake Caliper Parts | Default | Boot | Boot or also described as a dustcover. Usually used to protect components that are effected by dust or to keep lubricant protected. Often used to protect caliper slider pins.
B4333 | 1 | 0.3990 | #N/A |  |  |  |  | 12.3 | Outer Diameter | 26 | Inner Diameter | 12 | Height | 2022-08-03 | Brake Caliper Parts | Default | Boot | Boot or also described as a dustcover. Usually used to protect components that are effected by dust or to keep lubricant protected. Often used to protect caliper slider pins.
B4221 | 1 | 0.5016 | [5 empty] | 44 | Outer Diameter | 25.5 | Inner Diameter | 10 | Height | 2022-08-04 | Brake Caliper Parts | Default | Piston Dustcover | This is a piston dustcover that protects the part of the piston that is exposed when the brake pedal is depressed. It stops moisture from entering into the bore of the brake caliper.
B4282 | 1 | 0.4960 | [5 empty] | 46 | Outer Diameter | 27.8 | Inner Diameter | 10.1 | Height | 2022-08-04 | Brake Caliper Parts | Default | Piston Dustcover | This is a piston dustcover that protects the part of the piston that is exposed when the brake pedal is depressed. It stops moisture from entering into the bore of the brake caliper.
B4432 | 1 | 0.4150 | [5 empty] | 47.8 | Outer Diameter | 31 | Inner Diameter | 10.2 | Height | 2022-08-04 | Brake Caliper Parts | Default | Piston Dustcover | This is a piston dustcover that protects the part of the piston that is exposed when the brake pedal is depressed. It stops moisture from entering into the bore of the brake caliper.
B4440 | 2 |  | 100 |  |  |  |  | 48.4 | Outer Diameter | 32.5 | Inner Diameter | 9.2 | Height | 2022-08-04 | Brake Caliper Parts | Default | Piston Dustcover | This is a piston dustcover that protects the part of the piston that is exposed when the brake pedal is depressed. It stops moisture from entering into the bore of the brake caliper.
B4566 | 2 | 0.4650 | #N/A |  |  |  |  | 66.15 | Outer Diameter | 46.5 | Inner Diameter | 13.25 | Height | 2022-08-04 | Brake Caliper Parts | Default | Piston Dustcover | This is a piston dustcover that protects the part of the piston that is exposed when the brake pedal is depressed. It stops moisture from entering into the bore of the brake caliper.
B4607 | 2 | 0.3075 | #N/A |  |  |  |  | 51.4 | Outer Diameter | 35.2 | Inner Diameter | 11.6 | Height | 2022-08-04 | Brake Caliper Parts | Default | Piston Dustcover | This is a piston dustcover that protects the part of the piston that is exposed when the brake pedal is depressed. It stops moisture from entering into the bore of the brake caliper.
B4607 | 1 | 0.3075 | #N/A |  |  |  |  | 51.4 | Outer Diameter | 35.2 | Inner Diameter | 11.6 | Height | 2022-08-04 | Brake Caliper Parts | Default | Piston Dustcover | This is a piston dustcover that protects the part of the piston that is exposed when the brake pedal is depressed. It stops moisture from entering into the bore of the brake caliper.
B5095 | 1 | 0.2280 | #N/A |  |  |  |  | 4.8 | Outer Diameter | 20.5 | Inner Diameter | 15.5 | Height | 2022-08-05 | Brake Caliper Parts | Default | Slider Dust Cover | These components protect brake caliper sliders from dust while also keeping the lubricant inside the apperture. You must not use copper grease on rubber components as they attack EPDM rubber over time. You must use either silicone grease or red rubber grease.
B5155 | 1 | 0.2394 | #N/A |  |  |  |  | 8 | Outer Diameter | 19.8 | Inner Diameter | 16.8 | Height | 2022-08-05 | Brake Caliper Parts | Default | Slider Dust Cover | These components protect brake caliper sliders from dust while also keeping the lubricant inside the apperture. You must not use copper grease on rubber components as they attack EPDM rubber over time. You must use either silicone grease or red rubber grease.
B5214 | 1 | 0.2286 | #N/A |  |  |  |  | 8 | Outer Diameter | 27.35 | Inner Diameter | 18.8 | Height | 2022-08-05 | Brake Caliper Parts | Default | Slider Dust Cover | These components protect brake caliper sliders from dust while also keeping the lubricant inside the apperture. You must not use copper grease on rubber components as they attack EPDM rubber over time. You must use either silicone grease or red rubber grease.
B5282 | 1 | 0.1911 | #N/A | 15.9 |  |  |  | 6.55 | Outer Diameter | 27.2 | Inner Diameter | 21.7 | Height | 2022-08-05 | Brake Caliper Parts | Default | Slider Dust Cover | These components protect brake caliper sliders from dust while also keeping the lubricant inside the apperture. You must not use copper grease on rubber components as they attack EPDM rubber over time. You must use either silicone grease or red rubber grease.
B1063 | 3 | 0.2358 | #N/A | 22.2 |  |  |  | 22.5 | Outer Diameter | 11.3 | Inner Diameter | 5 | Height | 2022-09-01 | Brake Caliper Parts | Default
B1068 | 3 | 0.2502 | #N/A | 20.6 |  |  |  | 20.9 | Outer Diameter | 10.6 | Inner Diameter | 4.5 | Height | 2022-09-01 | Brake Caliper Parts | Default
B1070 | 3 | 0.2275 | #N/A | 19 |  |  |  | 19.4 | Outer Diameter | 9.3 | Inner Diameter | 4.1 | Height | 2022-09-01 | Brake Caliper Parts | Default
B1070 | 1 | 0.2275 | #N/A | 19 |  |  |  | 19.4 | Outer Diameter | 9.3 | Inner Diameter | 4.1 | Height | 2022-09-01 | Brake Caliper Parts | Default
B1088 | 3 | 0.2492 | #N/A | 25.4 |  |  |  | 25.8 | Outer Diameter | 13.3 | Inner Diameter | 6 | Height | 2022-09-01 | Brake Caliper Parts | Default
B1110 | 3 | 0.2508 | #N/A | 23.8 |  |  |  | 24 | Outer Diameter | 12.6 | Inner Diameter | 5.2 | Height | 2022-09-01 | Brake Caliper Parts | Default
B1088 | 2 | 0.2492 | #N/A | 25.4 |  |  |  | 25.8 | Outer Diameter | 13.3 | Inner Diameter | 6 | Height | 2022-09-01 | Brake Caliper Parts | Default
B1135 | 3 | 0.2679 | #N/A | 28.6 |  |  |  | 29.1 | Outer Diameter | 15.7 | Inner Diameter | 6.1 | Height | 2022-09-01 | Brake Caliper Parts | Default
B1136 | 3 | 0.2623 | #N/A | 27 |  |  |  | 27.5 | Outer Diameter | 12.1 | Inner Diameter | 6 | Height | 2022-09-01 | Brake Caliper Parts | Default
B1152 | 2 | 0.2676 | #N/A | 31.8 |  |  |  | 32.1 | Outer Diameter | 16.6 | Inner Diameter | 7 | Height | 2022-09-01 | Brake Caliper Parts | Default
B1068 | 2 | 0.2502 | #N/A | 20.6 |  |  |  | 20.9 | Outer Diameter | 10.6 | Inner Diameter | 4.5 | Height | 2022-09-01 | Brake Caliper Parts | Default
B1063 | 2 | 0.2358 | #N/A | 22.2 |  |  |  | 22.5 | Outer Diameter | 11.3 | Inner Diameter | 5 | Height | 2022-09-01 | Brake Caliper Parts | Default
B4037 | 2 | 0.2166 | #N/A |  |  |  |  | 6 | Outer Diameter | 20 | Inner Diameter | 9 | Height | 2022-09-03 | Brake Caliper Parts | Default | Boot | Boot or also described as a dustcover. Usually used to protect components that are effected by dust or to keep lubricant protected. Often used to protect caliper slider pins.
B4030 | 2 | 0.2280 | #N/A |  |  |  |  | 9.2 | Outer Diameter | 30.5 | Inner Diameter | 10.5 | Height | 2022-09-03 | Brake Caliper Parts | Default | Boot | Boot or also described as a dustcover. Usually used to protect components that are effected by dust or to keep lubricant protected. Often used to protect caliper slider pins.
B4176 | 2 | 0.5758 | [5 empty] | 54 | Outer Diameter | 36.5 | Inner Diameter | 11 | Height | 2022-09-04 | Brake Caliper Parts | Default | Piston Dustcover | This is a piston dustcover that protects the part of the piston that is exposed when the brake pedal is depressed. It stops moisture from entering into the bore of the brake caliper.
B4176 | 1 | 0.5758 | [5 empty] | 54 | Outer Diameter | 36.5 | Inner Diameter | 11 | Height | 2022-09-04 | Brake Caliper Parts | Default | Piston Dustcover | This is a piston dustcover that protects the part of the piston that is exposed when the brake pedal is depressed. It stops moisture from entering into the bore of the brake caliper.
B4177 | 1 | 0.5644 | [5 empty] | 44.3 | Outer Diameter | 29.8 | Inner Diameter | 11 | Height | 2022-09-04 | Brake Caliper Parts | Default | Piston Dustcover | This is a piston dustcover that protects the part of the piston that is exposed when the brake pedal is depressed. It stops moisture from entering into the bore of the brake caliper.
B4178 | 1 | 0.5987 | [5 empty] | 76 | Outer Diameter | 55 | Inner Diameter | 12 | Height | 2022-09-04 | Brake Caliper Parts | Default | Piston Dustcover | This is a piston dustcover that protects the part of the piston that is exposed when the brake pedal is depressed. It stops moisture from entering into the bore of the brake caliper.
B4189 | 1 | 0.5244 | [5 empty] | 43 | Outer Diameter | 26.45 | Inner Diameter | 10.5 | Height | 2022-09-04 | Brake Caliper Parts | Default | Piston Dustcover | This is a piston dustcover that protects the part of the piston that is exposed when the brake pedal is depressed. It stops moisture from entering into the bore of the brake caliper.
B4190 | 1 | 0.5701 | [5 empty] | 68.5 | Outer Diameter | 47.5 | Inner Diameter | 11.5 | Height | 2022-09-04 | Brake Caliper Parts | Default | Piston Dustcover | This is a piston dustcover that protects the part of the piston that is exposed when the brake pedal is depressed. It stops moisture from entering into the bore of the brake caliper.
B4199 | 1 | 0.5758 | [5 empty] | 67 | Outer Diameter | 50 | Inner Diameter | 11.5 | Height | 2022-09-04 | Brake Caliper Parts | Default | Piston Dustcover | This is a piston dustcover that protects the part of the piston that is exposed when the brake pedal is depressed. It stops moisture from entering into the bore of the brake caliper.
B4213 | 1 | 0.4960 | [5 empty] | 38.4 | Outer Diameter | 21.5 | Inner Diameter | 11.4 | Height | 2022-09-04 | Brake Caliper Parts | Default | Piston Dustcover | This is a piston dustcover that protects the part of the piston that is exposed when the brake pedal is depressed. It stops moisture from entering into the bore of the brake caliper.
B4214 | 1 | 0.5644 | [5 empty] | 60 | Outer Diameter | 44.5 | Inner Diameter | 11.9 | Height | 2022-09-04 | Brake Caliper Parts | Default | Piston Dustcover | This is a piston dustcover that protects the part of the piston that is exposed when the brake pedal is depressed. It stops moisture from entering into the bore of the brake caliper.
B4220 | 1 | 0.5073 | [5 empty] | 49.5 | Outer Diameter | 34.8 | Inner Diameter | 11 | Height | 2022-09-04 | Brake Caliper Parts | Default | Piston Dustcover | This is a piston dustcover that protects the part of the piston that is exposed when the brake pedal is depressed. It stops moisture from entering into the bore of the brake caliper.
B4222 | 1 | 0.5417 | [5 empty] | 46 | Outer Diameter | 28 | Inner Diameter | 13.2 | Height | 2022-09-04 | Brake Caliper Parts | Default | Piston Dustcover | This is a piston dustcover that protects the part of the piston that is exposed when the brake pedal is depressed. It stops moisture from entering into the bore of the brake caliper.
B4223 | 1 | 0.5187 | [5 empty] | 47.8 | Outer Diameter | 31.2 | Inner Diameter | 12 | Height | 2022-09-04 | Brake Caliper Parts | Default | Piston Dustcover | This is a piston dustcover that protects the part of the piston that is exposed when the brake pedal is depressed. It stops moisture from entering into the bore of the brake caliper.
B4224 | 1 | 0.5073 | [5 empty] | 51.5 | Outer Diameter | 36.4 | Inner Diameter | 11 | Height | 2022-09-04 | Brake Caliper Parts | Default | Piston Dustcover | This is a piston dustcover that protects the part of the piston that is exposed when the brake pedal is depressed. It stops moisture from entering into the bore of the brake caliper.
B4234 | 1 | 0.5073 | [5 empty] | 51 | Outer Diameter | 32 | Inner Diameter | 11.2 | Height | 2022-09-04 | Brake Caliper Parts | Default | Piston Dustcover | This is a piston dustcover that protects the part of the piston that is exposed when the brake pedal is depressed. It stops moisture from entering into the bore of the brake caliper.
B4238 | 1 | 0.5073 | [5 empty] | 53.95 | Outer Diameter | 38.6 | Inner Diameter | 11.2 | Height | 2022-09-04 | Brake Caliper Parts | Default | Piston Dustcover | This is a piston dustcover that protects the part of the piston that is exposed when the brake pedal is depressed. It stops moisture from entering into the bore of the brake caliper.
B4240 | 1 | 0.5187 | [5 empty] | 59 | Outer Diameter | 40 | Inner Diameter | 8.8 | Height | 2022-09-04 | Brake Caliper Parts | Default | Piston Dustcover | This is a piston dustcover that protects the part of the piston that is exposed when the brake pedal is depressed. It stops moisture from entering into the bore of the brake caliper.
B4241 | 2 | 0.5701 | [5 empty] | 55.5 | Outer Diameter | 38.4 | Inner Diameter | 11.8 | Height | 2022-09-04 | Brake Caliper Parts | Default | Piston Dustcover | This is a piston dustcover that protects the part of the piston that is exposed when the brake pedal is depressed. It stops moisture from entering into the bore of the brake caliper.
B4263 | 1 | 0.5073 | [5 empty] | 41.3 | Outer Diameter | 24.5 | Inner Diameter | 11.5 | Height | 2022-09-04 | Brake Caliper Parts | Default | Piston Dustcover | This is a piston dustcover that protects the part of the piston that is exposed when the brake pedal is depressed. It stops moisture from entering into the bore of the brake caliper.
B4223 | 2 | 0.5187 | [5 empty] | 47.8 | Outer Diameter | 31.2 | Inner Diameter | 12 | Height | 2022-09-04 | Brake Caliper Parts | Default | Piston Dustcover | This is a piston dustcover that protects the part of the piston that is exposed when the brake pedal is depressed. It stops moisture from entering into the bore of the brake caliper.
B4214 | 2 | 0.5644 | [5 empty] | 60 | Outer Diameter | 44.5 | Inner Diameter | 11.9 | Height | 2022-09-04 | Brake Caliper Parts | Default | Piston Dustcover | This is a piston dustcover that protects the part of the piston that is exposed when the brake pedal is depressed. It stops moisture from entering into the bore of the brake caliper.
B4273 | 1 | 0.5758 | [5 empty] | 60.4 | Outer Diameter | 44.3 | Inner Diameter | 11.4 | Height | 2022-09-04 | Brake Caliper Parts | Default | Piston Dustcover | This is a piston dustcover that protects the part of the piston that is exposed when the brake pedal is depressed. It stops moisture from entering into the bore of the brake caliper.
B4349 | 1 | 0.5073 | [5 empty] | 52.75 | Outer Diameter | 35.15 | Inner Diameter | 10.8 | Height | 2022-09-04 | Brake Caliper Parts | Default | Piston Dustcover | This is a piston dustcover that protects the part of the piston that is exposed when the brake pedal is depressed. It stops moisture from entering into the bore of the brake caliper.
B4279 | 1 | 0.5758 | [5 empty] | 64 | Outer Diameter | 45.1 | Inner Diameter | 11.2 | Height | 2022-09-04 | Brake Caliper Parts | Default | Piston Dustcover | This is a piston dustcover that protects the part of the piston that is exposed when the brake pedal is depressed. It stops moisture from entering into the bore of the brake caliper.
B4280 | 1 | 0.4789 | [5 empty] | 41.5 | Outer Diameter | 23.5 | Inner Diameter | 9 | Height | 2022-09-04 | Brake Caliper Parts | Default | Piston Dustcover | This is a piston dustcover that protects the part of the piston that is exposed when the brake pedal is depressed. It stops moisture from entering into the bore of the brake caliper.
B4286 | 1 | 0.5644 | [5 empty] | 64.95 | Outer Diameter | 43.8 | Inner Diameter | 11 | Height | 2022-09-04 | Brake Caliper Parts | Default | Piston Dustcover | This is a piston dustcover that protects the part of the piston that is exposed when the brake pedal is depressed. It stops moisture from entering into the bore of the brake caliper.
B4220 | 2 | 0.5073 | [5 empty] | 49.5 | Outer Diameter | 34.8 | Inner Diameter | 11 | Height | 2022-09-04 | Brake Caliper Parts | Default | Piston Dustcover | This is a piston dustcover that protects the part of the piston that is exposed when the brake pedal is depressed. It stops moisture from entering into the bore of the brake caliper.
B4306 | 1 | 0.5872 | #N/A |  |  |  |  | 67.5 | Outer Diameter | 46.3 | Inner Diameter | 9.8 | Height | 2022-09-04 | Brake Caliper Parts | Default | Piston Dustcover | This is a piston dustcover that protects the part of the piston that is exposed when the brake pedal is depressed. It stops moisture from entering into the bore of the brake caliper.
B4309 | 2 | 0.5872 | [5 empty] | 50.7 | Outer Diameter | 32.1 | Inner Diameter | 11.8 | Height | 2022-09-04 | Brake Caliper Parts | Default | Piston Dustcover | This is a piston dustcover that protects the part of the piston that is exposed when the brake pedal is depressed. It stops moisture from entering into the bore of the brake caliper.
B4319 | 1 | 0.6614 | [5 empty] | 60.45 | Outer Diameter | 43.95 | Inner Diameter | 14.2 | Height | 2022-09-04 | Brake Caliper Parts | Default | Piston Dustcover | This is a piston dustcover that protects the part of the piston that is exposed when the brake pedal is depressed. It stops moisture from entering into the bore of the brake caliper.
B4320 | 1 | 0.5758 | [5 empty] | 47 | Outer Diameter | 32.3 | Inner Diameter | 11.45 | Height | 2022-09-04 | Brake Caliper Parts | Default | Piston Dustcover | This is a piston dustcover that protects the part of the piston that is exposed when the brake pedal is depressed. It stops moisture from entering into the bore of the brake caliper.
B4321 | 1 | 0.5815 | [5 empty] | 61.7 | Outer Diameter | 42.6 | Inner Diameter | 10.65 | Height | 2022-09-04 | Brake Caliper Parts | Default | Piston Dustcover | This is a piston dustcover that protects the part of the piston that is exposed when the brake pedal is depressed. It stops moisture from entering into the bore of the brake caliper.
B4222 | 2 | 0.5417 | [5 empty] | 46 | Outer Diameter | 28 | Inner Diameter | 13.2 | Height | 2022-09-04 | Brake Caliper Parts | Default | Piston Dustcover | This is a piston dustcover that protects the part of the piston that is exposed when the brake pedal is depressed. It stops moisture from entering into the bore of the brake caliper.
B4340 | 1 | 0.5987 | [5 empty] | 43.55 | Outer Diameter | 26.5 | Inner Diameter | 11.7 | Height | 2022-09-04 | Brake Caliper Parts | Default | Piston Dustcover | This is a piston dustcover that protects the part of the piston that is exposed when the brake pedal is depressed. It stops moisture from entering into the bore of the brake caliper.
B4189 | 2 | 0.5244 | [5 empty] | 43 | Outer Diameter | 26.45 | Inner Diameter | 10.5 | Height | 2022-09-04 | Brake Caliper Parts | Default | Piston Dustcover | This is a piston dustcover that protects the part of the piston that is exposed when the brake pedal is depressed. It stops moisture from entering into the bore of the brake caliper.
B4365 | 2 | 0.5701 | [5 empty] | 55.65 | Outer Diameter | 35.7 | Inner Diameter | 12 | Height | 2022-09-04 | Brake Caliper Parts | Default | Piston Dustcover | This is a piston dustcover that protects the part of the piston that is exposed when the brake pedal is depressed. It stops moisture from entering into the bore of the brake caliper.
B4371 | 1 | 0.5130 | [5 empty] | 49 | Outer Diameter | 30.4 | Inner Diameter | 13.35 | Height | 2022-09-04 | Brake Caliper Parts | Default | Piston Dustcover | This is a piston dustcover that protects the part of the piston that is exposed when the brake pedal is depressed. It stops moisture from entering into the bore of the brake caliper.
B4296 | 1 | 0.4789 | #N/A |  |  |  |  | 42.8 | Outer Diameter | 26.3 | Inner Diameter | 11.5 | Height | 2022-09-04 | Brake Caliper Parts | Default | Piston Dustcover | This is a piston dustcover that protects the part of the piston that is exposed when the brake pedal is depressed. It stops moisture from entering into the bore of the brake caliper.
B4309 | 1 | 0.5872 | [5 empty] | 50.7 | Outer Diameter | 32.1 | Inner Diameter | 11.8 | Height | 2022-09-04 | Brake Caliper Parts | Default | Piston Dustcover | This is a piston dustcover that protects the part of the piston that is exposed when the brake pedal is depressed. It stops moisture from entering into the bore of the brake caliper.
B4372 | 1 | 0.5130 | [5 empty] | 67.8 | Outer Diameter | 46.35 | Inner Diameter | 10.5 | Height | 2022-09-04 | Brake Caliper Parts | Default | Piston Dustcover | This is a piston dustcover that protects the part of the piston that is exposed when the brake pedal is depressed. It stops moisture from entering into the bore of the brake caliper.
B4373 | 1 | 0.5130 | [5 empty] | 64.7 | Outer Diameter | 46.1 | Inner Diameter | 10.4 | Height | 2022-09-04 | Brake Caliper Parts | Default | Piston Dustcover | This is a piston dustcover that protects the part of the piston that is exposed when the brake pedal is depressed. It stops moisture from entering into the bore of the brake caliper.
B4375 | 2 | 0.5187 | [5 empty] | 66.8 | Outer Diameter | 49.1 | Inner Diameter | 13.6 | Height | 2022-09-04 | Brake Caliper Parts | Default | Piston Dustcover | This is a piston dustcover that protects the part of the piston that is exposed when the brake pedal is depressed. It stops moisture from entering into the bore of the brake caliper.
B4378 | 2 | 0.5417 | [5 empty] | 74.5 | Outer Diameter | 52.7 | Inner Diameter | 11.6 | Height | 2022-09-04 | Brake Caliper Parts | Default | Piston Dustcover | This is a piston dustcover that protects the part of the piston that is exposed when the brake pedal is depressed. It stops moisture from entering into the bore of the brake caliper.
B4224 | 2 | 0.5073 | [5 empty] | 51.5 | Outer Diameter | 36.4 | Inner Diameter | 11 | Height | 2022-09-04 | Brake Caliper Parts | Default | Piston Dustcover | This is a piston dustcover that protects the part of the piston that is exposed when the brake pedal is depressed. It stops moisture from entering into the bore of the brake caliper.
B4234 | 2 | 0.5073 | [5 empty] | 51 | Outer Diameter | 32 | Inner Diameter | 11.2 | Height | 2022-09-04 | Brake Caliper Parts | Default | Piston Dustcover | This is a piston dustcover that protects the part of the piston that is exposed when the brake pedal is depressed. It stops moisture from entering into the bore of the brake caliper.
B4393 | 1 | 0.4427 | [5 empty] | 44.6 | Outer Diameter | 29.8 | Inner Diameter | 10.35 | Height | 2022-09-04 | Brake Caliper Parts | Default | Piston Dustcover | This is a piston dustcover that protects the part of the piston that is exposed when the brake pedal is depressed. It stops moisture from entering into the bore of the brake caliper.
B4397 | 2 | 0.4770 | [5 empty] | 75.35 | Outer Diameter | 57.4 | Inner Diameter | 15.8 | Height | 2022-09-04 | Brake Caliper Parts | Default | Piston Dustcover | This is a piston dustcover that protects the part of the piston that is exposed when the brake pedal is depressed. It stops moisture from entering into the bore of the brake caliper.
B4199 | 2 | 0.5758 | [5 empty] | 67 | Outer Diameter | 50 | Inner Diameter | 11.5 | Height | 2022-09-04 | Brake Caliper Parts | Default | Piston Dustcover | This is a piston dustcover that protects the part of the piston that is exposed when the brake pedal is depressed. It stops moisture from entering into the bore of the brake caliper.
B4398 | 2 |  | 100 |  |  |  |  | 66.6 | Outer Diameter | 47.5 | Inner Diameter | 14 | Height | 2022-09-04 | Brake Caliper Parts | Default | Piston Dustcover | This is a piston dustcover that protects the part of the piston that is exposed when the brake pedal is depressed. It stops moisture from entering into the bore of the brake caliper.
B4442 | 1 | 0.4220 | [5 empty] | 41 | Outer Diameter | 27 | Inner Diameter | 11.3 | Height | 2022-09-04 | Brake Caliper Parts | Default | Piston Dustcover | This is a piston dustcover that protects the part of the piston that is exposed when the brake pedal is depressed. It stops moisture from entering into the bore of the brake caliper.
B4420 | 1 | 0.4306 | [5 empty] | 44 | Outer Diameter | 28 | Inner Diameter | 13.4 | Height | 2022-09-04 | Brake Caliper Parts | Default | Piston Dustcover | This is a piston dustcover that protects the part of the piston that is exposed when the brake pedal is depressed. It stops moisture from entering into the bore of the brake caliper.
B4435 | 1 | 0.4039 | [5 empty] | 50 | Outer Diameter | 32.8 | Inner Diameter | 10.2 | Height | 2022-09-04 | Brake Caliper Parts | Default | Piston Dustcover | This is a piston dustcover that protects the part of the piston that is exposed when the brake pedal is depressed. It stops moisture from entering into the bore of the brake caliper.
B4436 | 2 | 0.4079 |  | 46 |  |  |  | 53.3 | Outer Diameter | 32.3 | Inner Diameter | 11.2 | Height | 2022-09-04 | Brake Caliper Parts | Default | Piston Dustcover | This is a piston dustcover that protects the part of the piston that is exposed when the brake pedal is depressed. It stops moisture from entering into the bore of the brake caliper.
B4437 | 1 | 0.4341 | [5 empty] | 54.9 | Outer Diameter | 39 | Inner Diameter | 11.8 | Height | 2022-09-04 | Brake Caliper Parts | Default | Piston Dustcover | This is a piston dustcover that protects the part of the piston that is exposed when the brake pedal is depressed. It stops moisture from entering into the bore of the brake caliper.
B4438 | 1 | 0.4361 | [5 empty] | 58.8 | Outer Diameter | 42 | Inner Diameter | 12.1 | Height | 2022-09-04 | Brake Caliper Parts | Default | Piston Dustcover | This is a piston dustcover that protects the part of the piston that is exposed when the brake pedal is depressed. It stops moisture from entering into the bore of the brake caliper.
B4240 | 2 | 0.5187 | [5 empty] | 59 | Outer Diameter | 40 | Inner Diameter | 8.8 | Height | 2022-09-04 | Brake Caliper Parts | Default | Piston Dustcover | This is a piston dustcover that protects the part of the piston that is exposed when the brake pedal is depressed. It stops moisture from entering into the bore of the brake caliper.
B4483 | 2 | 0.4090 | [5 empty] | 51.9 | Outer Diameter | 34.4 | Inner Diameter | 11.4 | Height | 2022-09-04 | Brake Caliper Parts | Default | Piston Dustcover | This is a piston dustcover that protects the part of the piston that is exposed when the brake pedal is depressed. It stops moisture from entering into the bore of the brake caliper.
B4447 | 1 | 0.4353 | [5 empty] | 63.5 | Outer Diameter | 45.4 | Inner Diameter | 11.7 | Height | 2022-09-04 | Brake Caliper Parts | Default | Piston Dustcover | This is a piston dustcover that protects the part of the piston that is exposed when the brake pedal is depressed. It stops moisture from entering into the bore of the brake caliper.
B4551 | 2 | 0.3675 | [5 empty] | 48.1 | Outer Diameter | 29.9 | Inner Diameter | 11.45 | Height | 2022-09-04 | Brake Caliper Parts | Default | Piston Dustcover | This is a piston dustcover that protects the part of the piston that is exposed when the brake pedal is depressed. It stops moisture from entering into the bore of the brake caliper.
B4349 | 2 | 0.5073 | [5 empty] | 52.75 | Outer Diameter | 35.15 | Inner Diameter | 10.8 | Height | 2022-09-04 | Brake Caliper Parts | Default | Piston Dustcover | This is a piston dustcover that protects the part of the piston that is exposed when the brake pedal is depressed. It stops moisture from entering into the bore of the brake caliper.
B4450 | 1 | 0.4297 |  | 60 |  |  |  | 66.6 | Outer Diameter | 50 | Inner Diameter | 11.9 | Height | 2022-09-04 | Brake Caliper Parts | Default | Piston Dustcover | This is a piston dustcover that protects the part of the piston that is exposed when the brake pedal is depressed. It stops moisture from entering into the bore of the brake caliper.
B4321 | 2 | 0.5815 | [5 empty] | 61.7 | Outer Diameter | 42.6 | Inner Diameter | 10.65 | Height | 2022-09-04 | Brake Caliper Parts | Default | Piston Dustcover | This is a piston dustcover that protects the part of the piston that is exposed when the brake pedal is depressed. It stops moisture from entering into the bore of the brake caliper.
B4448 | 1 | 0.4386 | [5 empty] | 55.9 | Outer Diameter | 38 | Inner Diameter | 10.2 | Height | 2022-09-04 | Brake Caliper Parts | Default | Piston Dustcover | This is a piston dustcover that protects the part of the piston that is exposed when the brake pedal is depressed. It stops moisture from entering into the bore of the brake caliper.
B4570 | 1 | 0.3600 | [5 empty] | 45 | Outer Diameter | 30.5 | Inner Diameter | 10.85 | Height | 2022-09-04 | Brake Caliper Parts | Default | Piston Dustcover | This is a piston dustcover that protects the part of the piston that is exposed when the brake pedal is depressed. It stops moisture from entering into the bore of the brake caliper.
B4480 | 2 | 0.4106 | [5 empty] | 49 | Outer Diameter | 36 | Inner Diameter | 13 | Height | 2022-09-04 | Brake Caliper Parts | Default | Piston Dustcover | This is a piston dustcover that protects the part of the piston that is exposed when the brake pedal is depressed. It stops moisture from entering into the bore of the brake caliper.
B4484 | 1 | 0.4017 | [5 empty] | 34.9 | Outer Diameter | 21.85 | Inner Diameter | 12 | Height | 2022-09-04 | Brake Caliper Parts | Default | Piston Dustcover | This is a piston dustcover that protects the part of the piston that is exposed when the brake pedal is depressed. It stops moisture from entering into the bore of the brake caliper.
B4494 | 1 | 0.4072 | [5 empty] | 45.5 | Outer Diameter | 28.2 | Inner Diameter | 12 | Height | 2022-09-04 | Brake Caliper Parts | Default | Piston Dustcover | This is a piston dustcover that protects the part of the piston that is exposed when the brake pedal is depressed. It stops moisture from entering into the bore of the brake caliper.
B4438 | 2 | 0.4361 | [5 empty] | 58.8 | Outer Diameter | 42 | Inner Diameter | 12.1 | Height | 2022-09-04 | Brake Caliper Parts | Default | Piston Dustcover | This is a piston dustcover that protects the part of the piston that is exposed when the brake pedal is depressed. It stops moisture from entering into the bore of the brake caliper.
B4365 | 1 | 0.5701 | [5 empty] | 55.65 | Outer Diameter | 35.7 | Inner Diameter | 12 | Height | 2022-09-04 | Brake Caliper Parts | Default | Piston Dustcover | This is a piston dustcover that protects the part of the piston that is exposed when the brake pedal is depressed. It stops moisture from entering into the bore of the brake caliper.
B4319 | 2 | 0.6614 | [5 empty] | 60.45 | Outer Diameter | 43.95 | Inner Diameter | 14.2 | Height | 2022-09-04 | Brake Caliper Parts | Default | Piston Dustcover | This is a piston dustcover that protects the part of the piston that is exposed when the brake pedal is depressed. It stops moisture from entering into the bore of the brake caliper.
B4273 | 2 | 0.5758 | [5 empty] | 60.4 | Outer Diameter | 44.3 | Inner Diameter | 11.4 | Height | 2022-09-04 | Brake Caliper Parts | Default | Piston Dustcover | This is a piston dustcover that protects the part of the piston that is exposed when the brake pedal is depressed. It stops moisture from entering into the bore of the brake caliper.
B4515 | 1 | 0.4228 | [5 empty] | 67.95 | Outer Diameter | 50.85 | Inner Diameter | 12.85 | Height | 2022-09-04 | Brake Caliper Parts | Default | Piston Dustcover | This is a piston dustcover that protects the part of the piston that is exposed when the brake pedal is depressed. It stops moisture from entering into the bore of the brake caliper.
B4520 | 1 | 0.4050 | [5 empty] | 46.15 | Outer Diameter | 28.2 | Inner Diameter | 11.6 | Height | 2022-09-04 | Brake Caliper Parts | Default | Piston Dustcover | This is a piston dustcover that protects the part of the piston that is exposed when the brake pedal is depressed. It stops moisture from entering into the bore of the brake caliper.
B4437 | 2 | 0.4341 | [5 empty] | 54.9 | Outer Diameter | 39 | Inner Diameter | 11.8 | Height | 2022-09-04 | Brake Caliper Parts | Default | Piston Dustcover | This is a piston dustcover that protects the part of the piston that is exposed when the brake pedal is depressed. It stops moisture from entering into the bore of the brake caliper.
B4534 | 1 |  | 100 |  |  |  |  | 61.9 | Outer Diameter | 44 | Inner Diameter | 10.4 | Height | 2022-09-04 | Brake Caliper Parts | Default | Piston Dustcover | This is a piston dustcover that protects the part of the piston that is exposed when the brake pedal is depressed. It stops moisture from entering into the bore of the brake caliper.
B4536 | 1 | 0.4350 | [5 empty] | 62.25 | Outer Diameter | 40.85 | Inner Diameter | 11.6 | Height | 2022-09-04 | Brake Caliper Parts | Default | Piston Dustcover | This is a piston dustcover that protects the part of the piston that is exposed when the brake pedal is depressed. It stops moisture from entering into the bore of the brake caliper.
B4539 | 1 | 0.4350 | [5 empty] | 66.25 | Outer Diameter | 48.95 | Inner Diameter | 13.45 | Height | 2022-09-04 | Brake Caliper Parts | Default | Piston Dustcover | This is a piston dustcover that protects the part of the piston that is exposed when the brake pedal is depressed. It stops moisture from entering into the bore of the brake caliper.
B4540 | 1 | 0.3600 | [5 empty] | 40.7 | Outer Diameter | 26.75 | Inner Diameter | 11.6 | Height | 2022-09-04 | Brake Caliper Parts | Default | Piston Dustcover | This is a piston dustcover that protects the part of the piston that is exposed when the brake pedal is depressed. It stops moisture from entering into the bore of the brake caliper.
B4545 | 1 | 0.3750 | [5 empty] | 55.75 | Outer Diameter | 37.3 | Inner Diameter | 12.45 | Height | 2022-09-04 | Brake Caliper Parts | Default | Piston Dustcover | This is a piston dustcover that protects the part of the piston that is exposed when the brake pedal is depressed. It stops moisture from entering into the bore of the brake caliper.
B4546 | 2 | 0.3675 | [5 empty] | 53.75 | Outer Diameter | 37.9 | Inner Diameter | 12.55 | Height | 2022-09-04 | Brake Caliper Parts | Default | Piston Dustcover | This is a piston dustcover that protects the part of the piston that is exposed when the brake pedal is depressed. It stops moisture from entering into the bore of the brake caliper.
B4548 | 1 | 0.3675 | [5 empty] | 54.2 | Outer Diameter | 37.7 | Inner Diameter | 12.85 | Height | 2022-09-04 | Brake Caliper Parts | Default | Piston Dustcover | This is a piston dustcover that protects the part of the piston that is exposed when the brake pedal is depressed. It stops moisture from entering into the bore of the brake caliper.
B4551 | 1 | 0.3675 | [5 empty] | 48.1 | Outer Diameter | 29.9 | Inner Diameter | 11.45 | Height | 2022-09-04 | Brake Caliper Parts | Default | Piston Dustcover | This is a piston dustcover that protects the part of the piston that is exposed when the brake pedal is depressed. It stops moisture from entering into the bore of the brake caliper.
B4553 | 2 | 0.3675 | #N/A |  |  |  |  | 53.05 | Outer Diameter | 33.75 | Inner Diameter | 12.4 | Height | 2022-09-04 | Brake Caliper Parts | Default | Piston Dustcover | This is a piston dustcover that protects the part of the piston that is exposed when the brake pedal is depressed. It stops moisture from entering into the bore of the brake caliper.
B4565 | 1 | 0.3675 | #N/A |  |  |  |  | 55.5 | Outer Diameter | 37.75 | Inner Diameter | 11.15 | Height | 2022-09-04 | Brake Caliper Parts | Default | Piston Dustcover | This is a piston dustcover that protects the part of the piston that is exposed when the brake pedal is depressed. It stops moisture from entering into the bore of the brake caliper.
B4567 | 1 | 0.4350 | #N/A |  |  |  |  | 68.4 | Outer Diameter | 47.25 | Inner Diameter | 12.05 | Height | 2022-09-04 | Brake Caliper Parts | Default | Piston Dustcover | This is a piston dustcover that protects the part of the piston that is exposed when the brake pedal is depressed. It stops moisture from entering into the bore of the brake caliper.
B4569 | 2 | 0.4200 | [5 empty] | 53.8 | Outer Diameter | 37.4 | Inner Diameter | 12.2 | Height | 2022-09-04 | Brake Caliper Parts | Default | Piston Dustcover | This is a piston dustcover that protects the part of the piston that is exposed when the brake pedal is depressed. It stops moisture from entering into the bore of the brake caliper.
B4577 | 2 | 0.3675 | [5 empty] | 59.9 | Outer Diameter | 42.2 | Inner Diameter | 10.8 | Height | 2022-09-04 | Brake Caliper Parts | Default | Piston Dustcover | This is a piston dustcover that protects the part of the piston that is exposed when the brake pedal is depressed. It stops moisture from entering into the bore of the brake caliper.
B4577 | 1 | 0.3675 | [5 empty] | 59.9 | Outer Diameter | 42.2 | Inner Diameter | 10.8 | Height | 2022-09-04 | Brake Caliper Parts | Default | Piston Dustcover | This is a piston dustcover that protects the part of the piston that is exposed when the brake pedal is depressed. It stops moisture from entering into the bore of the brake caliper.
B4581 | 1 | 0.3675 | [5 empty] | 50.85 | Outer Diameter | 32 | Inner Diameter | 13.8 | Height | 2022-09-04 | Brake Caliper Parts | Default | Piston Dustcover | This is a piston dustcover that protects the part of the piston that is exposed when the brake pedal is depressed. It stops moisture from entering into the bore of the brake caliper.
B4436 | 1 | 0.4079 |  | 46 |  |  |  | 53.3 | Outer Diameter | 32.3 | Inner Diameter | 11.2 | Height | 2022-09-04 | Brake Caliper Parts | Default | Piston Dustcover | This is a piston dustcover that protects the part of the piston that is exposed when the brake pedal is depressed. It stops moisture from entering into the bore of the brake caliper.
B4296 | 2 | 0.4789 | #N/A |  |  |  |  | 42.8 | Outer Diameter | 26.3 | Inner Diameter | 11.5 | Height | 2022-09-04 | Brake Caliper Parts | Default | Piston Dustcover | This is a piston dustcover that protects the part of the piston that is exposed when the brake pedal is depressed. It stops moisture from entering into the bore of the brake caliper.
B4490 | 2 | 0.4218 | #N/A |  |  |  |  | 55.25 | Outer Diameter | 38.7 | Inner Diameter | 12.6 | Height | 2022-09-04 | Brake Caliper Parts | Default | Piston Dustcover | This is a piston dustcover that protects the part of the piston that is exposed when the brake pedal is depressed. It stops moisture from entering into the bore of the brake caliper.
B4608 | 1 | 0.3675 | [5 empty] | 58.2 | Outer Diameter | 39.1 | Inner Diameter | 11.7 | Height | 2022-09-04 | Brake Caliper Parts | Default | Piston Dustcover | This is a piston dustcover that protects the part of the piston that is exposed when the brake pedal is depressed. It stops moisture from entering into the bore of the brake caliper.
B4726 | 1 | 0.3525 | [5 empty] | 36.95 | Outer Diameter | 23.35 | Inner Diameter | 11.6 | Height | 2022-09-04 | Brake Caliper Parts | Default | Piston Dustcover | This is a piston dustcover that protects the part of the piston that is exposed when the brake pedal is depressed. It stops moisture from entering into the bore of the brake caliper.
B4569 | 1 | 0.4200 | [5 empty] | 53.8 | Outer Diameter | 37.4 | Inner Diameter | 12.2 | Height | 2022-09-04 | Brake Caliper Parts | Default | Piston Dustcover | This is a piston dustcover that protects the part of the piston that is exposed when the brake pedal is depressed. It stops moisture from entering into the bore of the brake caliper.
B4546 | 1 | 0.3675 | [5 empty] | 53.75 | Outer Diameter | 37.9 | Inner Diameter | 12.55 | Height | 2022-09-04 | Brake Caliper Parts | Default | Piston Dustcover | This is a piston dustcover that protects the part of the piston that is exposed when the brake pedal is depressed. It stops moisture from entering into the bore of the brake caliper.
B4638 | 1 | 0.3675 | #N/A |  |  |  |  | 49.9 | Outer Diameter | 31.2 | Inner Diameter | 12.55 | Height | 2022-09-04 | Brake Caliper Parts | Default | Piston Dustcover | This is a piston dustcover that protects the part of the piston that is exposed when the brake pedal is depressed. It stops moisture from entering into the bore of the brake caliper.
B4680 | 1 | 0.4125 | #N/A |  |  |  |  | 55.7 | Outer Diameter | 36.2 | Inner Diameter | 10.7 | Height | 2022-09-04 | Brake Caliper Parts | Default | Piston Dustcover | This is a piston dustcover that protects the part of the piston that is exposed when the brake pedal is depressed. It stops moisture from entering into the bore of the brake caliper.
B4553 | 1 | 0.3675 | #N/A |  |  |  |  | 53.05 | Outer Diameter | 33.75 | Inner Diameter | 12.4 | Height | 2022-09-04 | Brake Caliper Parts | Default | Piston Dustcover | This is a piston dustcover that protects the part of the piston that is exposed when the brake pedal is depressed. It stops moisture from entering into the bore of the brake caliper.
B4224 | 4 | 0.5073 | [5 empty] | 51.5 | Outer Diameter | 36.4 | Inner Diameter | 11 | Height | 2022-09-04 | Brake Caliper Parts | Default | Piston Dustcover | This is a piston dustcover that protects the part of the piston that is exposed when the brake pedal is depressed. It stops moisture from entering into the bore of the brake caliper.
B4729 | 2 | 0.4200 | [5 empty] | 61.85 | Outer Diameter | 43.25 | Inner Diameter | 10.4 | Height | 2022-09-04 | Brake Caliper Parts | Default | Piston Dustcover | This is a piston dustcover that protects the part of the piston that is exposed when the brake pedal is depressed. It stops moisture from entering into the bore of the brake caliper.
B4731 | 2 | 0.3675 | #N/A |  |  |  |  | 50.35 | Outer Diameter | 35.7 | Inner Diameter | 12.9 | Height | 2022-09-04 | Brake Caliper Parts | Default | Piston Dustcover | This is a piston dustcover that protects the part of the piston that is exposed when the brake pedal is depressed. It stops moisture from entering into the bore of the brake caliper.
B4238 | 2 | 0.5073 | [5 empty] | 53.95 | Outer Diameter | 38.6 | Inner Diameter | 11.2 | Height | 2022-09-04 | Brake Caliper Parts | Default | Piston Dustcover | This is a piston dustcover that protects the part of the piston that is exposed when the brake pedal is depressed. It stops moisture from entering into the bore of the brake caliper.
B4894 | 1 | 0.4521 | [5 empty] | 50.4 | Outer Diameter | 34.28 | Inner Diameter | 9.82 | Height | 2022-09-04 | Brake Caliper Parts | Default | Piston Dustcover | This is a piston dustcover that protects the part of the piston that is exposed when the brake pedal is depressed. It stops moisture from entering into the bore of the brake caliper.
B4651 | 1 |  | 100 |  |  |  |  | 61.65 | Outer Diameter | 45.2 | Inner Diameter | 11.35 | Height | 2022-09-04 | Brake Caliper Parts | Default | Piston Dustcover | This is a piston dustcover that protects the part of the piston that is exposed when the brake pedal is depressed. It stops moisture from entering into the bore of the brake caliper.
B4515 | 2 | 0.4228 | [5 empty] | 67.95 | Outer Diameter | 50.85 | Inner Diameter | 12.85 | Height | 2022-09-04 | Brake Caliper Parts | Default | Piston Dustcover | This is a piston dustcover that protects the part of the piston that is exposed when the brake pedal is depressed. It stops moisture from entering into the bore of the brake caliper.
B4536 | 2 | 0.4350 | [5 empty] | 62.25 | Outer Diameter | 40.85 | Inner Diameter | 11.6 | Height | 2022-09-04 | Brake Caliper Parts | Default | Piston Dustcover | This is a piston dustcover that protects the part of the piston that is exposed when the brake pedal is depressed. It stops moisture from entering into the bore of the brake caliper.
B4849 | 2 |  | 100 |  |  |  |  | 61.15 | Outer Diameter | 45.5 | Inner Diameter | 13 | Height | 2022-09-04 | Brake Caliper Parts | Default | Piston Dustcover | This is a piston dustcover that protects the part of the piston that is exposed when the brake pedal is depressed. It stops moisture from entering into the bore of the brake caliper.
B4855 | 2 | 0.3869 | [5 empty] | 50.8 | Outer Diameter | 34.75 | Inner Diameter | 14 | Height | 2022-09-04 | Brake Caliper Parts | Default | Piston Dustcover | This is a piston dustcover that protects the part of the piston that is exposed when the brake pedal is depressed. It stops moisture from entering into the bore of the brake caliper.
B4859 | 1 | 0.3518 |  | 57 |  |  |  | 64.94 | Outer Diameter | 47.93 | Inner Diameter | 11.4 | Height | 2022-09-04 | Brake Caliper Parts | Default | Piston Dustcover | This is a piston dustcover that protects the part of the piston that is exposed when the brake pedal is depressed. It stops moisture from entering into the bore of the brake caliper.
B4874 | 2 | 0.4002 | [5 empty] | 52.4 | Outer Diameter | 36.65 | Inner Diameter | 11.05 | Height | 2022-09-04 | Brake Caliper Parts | Default | Piston Dustcover | This is a piston dustcover that protects the part of the piston that is exposed when the brake pedal is depressed. It stops moisture from entering into the bore of the brake caliper.
B4900 | 1 | 0.4853 | #N/A |  |  |  |  | 45.7 | Outer Diameter | 29.8 | Inner Diameter | 11 | Height | 2022-09-04 | Brake Caliper Parts | Default | Piston Dustcover | This is a piston dustcover that protects the part of the piston that is exposed when the brake pedal is depressed. It stops moisture from entering into the bore of the brake caliper.
B4608 | 2 | 0.3675 | [5 empty] | 58.2 | Outer Diameter | 39.1 | Inner Diameter | 11.7 | Height | 2022-09-04 | Brake Caliper Parts | Default | Piston Dustcover | This is a piston dustcover that protects the part of the piston that is exposed when the brake pedal is depressed. It stops moisture from entering into the bore of the brake caliper.
B4874 | 1 | 0.4002 | [5 empty] | 52.4 | Outer Diameter | 36.65 | Inner Diameter | 11.05 | Height | 2022-09-04 | Brake Caliper Parts | Default | Piston Dustcover | This is a piston dustcover that protects the part of the piston that is exposed when the brake pedal is depressed. It stops moisture from entering into the bore of the brake caliper.
B5020 | 1 | 0.2394 | #N/A |  |  |  |  | 8 | Outer Diameter | 28 | Inner Diameter | 24 | Height | 2022-09-05 | Brake Caliper Parts | Default | Slider Dust Cover | These components protect brake caliper sliders from dust while also keeping the lubricant inside the apperture. You must not use copper grease on rubber components as they attack EPDM rubber over time. You must use either silicone grease or red rubber grease.
B2016 | 1 | 0.2679 | #N/A | 19 |  |  |  | 19.2 | Outer Diameter | 13.3 | Inner Diameter | 3 | Height | 2022-10-01 | Brake Caliper Parts | Default
B2065 | 1 | 0.2166 | #N/A | 28.57 |  |  |  | 28.9 | Outer Diameter | 14 | Inner Diameter | 6 | Height | 2022-10-01 | Brake Caliper Parts | Default
B4066 | 2 | 0.2223 | #N/A |  |  |  |  | 6.5 | Outer Diameter | 20.5 | Inner Diameter | 8.2 | Height | 2022-10-03 | Brake Caliper Parts | Default | Boot | Boot or also described as a dustcover. Usually used to protect components that are effected by dust or to keep lubricant protected. Often used to protect caliper slider pins.
B4291 | 1 |  | 100 |  |  |  |  | 61.4 | Outer Diameter | 39.8 | Inner Diameter | 8.3 | Height | 2022-10-04 | Brake Caliper Parts | Default | Piston Dustcover | This is a piston dustcover that protects the part of the piston that is exposed when the brake pedal is depressed. It stops moisture from entering into the bore of the brake caliper.
B4519 | 1 | 0.4275 | [5 empty] | 71.1 | Outer Diameter | 50.1 | Inner Diameter | 11.6 | Height | 2022-10-04 | Brake Caliper Parts | Default | Piston Dustcover | This is a piston dustcover that protects the part of the piston that is exposed when the brake pedal is depressed. It stops moisture from entering into the bore of the brake caliper.
B4521 | 4 | 0.2574 | [5 empty] | 52.1 | Outer Diameter | 31.55 | Inner Diameter | 5.7 | Height | 2022-10-04 | Brake Caliper Parts | Default | Piston Dustcover | This is a piston dustcover that protects the part of the piston that is exposed when the brake pedal is depressed. It stops moisture from entering into the bore of the brake caliper.
B4521 | 2 | 0.2574 | [5 empty] | 52.1 | Outer Diameter | 31.55 | Inner Diameter | 5.7 | Height | 2022-10-04 | Brake Caliper Parts | Default | Piston Dustcover | This is a piston dustcover that protects the part of the piston that is exposed when the brake pedal is depressed. It stops moisture from entering into the bore of the brake caliper.
B5007 | 1 | 0.1996 | #N/A |  |  |  |  | 7 | Outer Diameter | 20.3 | Inner Diameter | 8.5 | Height | 2022-10-05 | Brake Caliper Parts | Default | Slider Dust Cover | These components protect brake caliper sliders from dust while also keeping the lubricant inside the apperture. You must not use copper grease on rubber components as they attack EPDM rubber over time. You must use either silicone grease or red rubber grease.
B5008 | 1 | 0.1996 | #N/A |  |  |  |  | 5.5 | Outer Diameter | 20.4 | Inner Diameter | 8.85 | Height | 2022-10-05 | Brake Caliper Parts | Default | Slider Dust Cover | These components protect brake caliper sliders from dust while also keeping the lubricant inside the apperture. You must not use copper grease on rubber components as they attack EPDM rubber over time. You must use either silicone grease or red rubber grease.
B4366 | 2 | 0.2394 | #N/A |  |  |  |  | 5.6 | Outer Diameter | 20.75 | Inner Diameter | 7.8 | Height | 2022-10-05 | Brake Caliper Parts | Default | Slider Dust Cover | These components protect brake caliper sliders from dust while also keeping the lubricant inside the apperture. You must not use copper grease on rubber components as they attack EPDM rubber over time. You must use either silicone grease or red rubber grease.
B6059 | 1 | 0.2366 | #N/A |  |  |  |  | 24.9 | Outer Diameter | 9.65 | Inner Diameter | 4.7 | Height | 2022-11-01 | Brake Caliper Parts | Default
B6073 | 2 | 0.2508 | #N/A |  |  |  |  | 24.8 | Outer Diameter | 19.4 | Inner Diameter | 1.65 | Height | 2022-11-01 | Brake Caliper Parts | Default
B4046 | 2 | 0.2166 | #N/A |  |  |  |  | 7 | Outer Diameter | 17.4 | Inner Diameter | 11.7 | Height | 2022-11-03 | Brake Caliper Parts | Default | Boot | Boot or also described as a dustcover. Usually used to protect components that are effected by dust or to keep lubricant protected. Often used to protect caliper slider pins.
B4057 | 2 | 0.2166 | #N/A |  |  |  |  | 7 | Outer Diameter | 13.5 | Inner Diameter | 11.5 | Height | 2022-11-03 | Brake Caliper Parts | Default | Boot | Boot or also described as a dustcover. Usually used to protect components that are effected by dust or to keep lubricant protected. Often used to protect caliper slider pins.
B4098 | 2 | 0.2109 | #N/A |  |  |  |  | 7.1 | Outer Diameter | 19.6 | Inner Diameter | 11.5 | Height | 2022-11-03 | Brake Caliper Parts | Default | Boot | Boot or also described as a dustcover. Usually used to protect components that are effected by dust or to keep lubricant protected. Often used to protect caliper slider pins.
B4313 | 2 | 0.3763 | [5 empty] | 54 | Outer Diameter | 38 | Inner Diameter | 5.9 | Height | 2022-11-04 | Brake Caliper Parts | Default | Piston Dustcover | This is a piston dustcover that protects the part of the piston that is exposed when the brake pedal is depressed. It stops moisture from entering into the bore of the brake caliper.
B5019M | 1 | 0.8780 | #N/A |  |  |  |  | 6.5 | Outer Diameter | 30 | Inner Diameter | 22.5 | Height | 2022-11-05 | Brake Caliper Parts | Default | Slider Dust Cover | These components protect brake caliper sliders from dust while also keeping the lubricant inside the apperture. You must not use copper grease on rubber components as they attack EPDM rubber over time. You must use either silicone grease or red rubber grease.
B6060 | 2 | 0.1653 | [5 empty] | 12.6 | Outer Diameter | 7.8 | Inner Diameter | 2.3 | Height | 2022-12-01 | Brake Caliper Parts | Default | Brake caliper Seal
B6060 | 1 | 0.1653 | [5 empty] | 12.6 | Outer Diameter | 7.8 | Inner Diameter | 2.3 | Height | 2022-12-01 | Brake Caliper Parts | Default | Brake caliper Seal
B6060 | 4 | 0.1653 | [5 empty] | 12.6 | Outer Diameter | 7.8 | Inner Diameter | 2.3 | Height | 2022-12-01 | Brake Caliper Parts | Default | Brake caliper Seal
B6462 | 2 | 0.7275 | #N/A |  |  |  |  | 4.55 | Outer Diameter | 9.25 | Inner Diameter | 4.5 | Height | 2022-12-02 | Brake Caliper Parts | Default | Gasket | Dust gasket with metallic internal
B4038 | 2 | 0.2166 | #N/A |  |  |  |  | 9 | Outer Diameter | 23 | Inner Diameter | 11 | Height | 2022-12-03 | Brake Caliper Parts | Default | Boot | Boot or also described as a dustcover. Usually used to protect components that are effected by dust or to keep lubricant protected. Often used to protect caliper slider pins.
B4047 | 2 | 0.2166 | #N/A |  |  |  |  | 9 | Outer Diameter | 19 | Inner Diameter | 12 | Height | 2022-12-03 | Brake Caliper Parts | Default | Boot | Boot or also described as a dustcover. Usually used to protect components that are effected by dust or to keep lubricant protected. Often used to protect caliper slider pins.
B4088 | 2 | 0.2109 | #N/A |  |  |  |  | 8.5 | Outer Diameter | 24 | Inner Diameter | 11.6 | Height | 2022-12-03 | Brake Caliper Parts | Default | Boot | Boot or also described as a dustcover. Usually used to protect components that are effected by dust or to keep lubricant protected. Often used to protect caliper slider pins.
B4088 | 4 | 0.2109 | #N/A |  |  |  |  | 8.5 | Outer Diameter | 24 | Inner Diameter | 11.6 | Height | 2022-12-03 | Brake Caliper Parts | Default | Boot | Boot or also described as a dustcover. Usually used to protect components that are effected by dust or to keep lubricant protected. Often used to protect caliper slider pins.
B4298 | 1 | 0.5244 | [5 empty] | 62 | Outer Diameter | 44.2 | Inner Diameter | 11.5 | Height | 2022-12-04 | Brake Caliper Parts | Default | Piston Dustcover | This is a piston dustcover that protects the part of the piston that is exposed when the brake pedal is depressed. It stops moisture from entering into the bore of the brake caliper.
B4307 | 1 |  | 100 |  |  |  |  | 40.25 | Outer Diameter | 22.45 | Inner Diameter | 11.7 | Height | 2022-12-04 | Brake Caliper Parts | Default | Piston Dustcover | This is a piston dustcover that protects the part of the piston that is exposed when the brake pedal is depressed. It stops moisture from entering into the bore of the brake caliper.
B4323 | 1 | 0.3249 | #N/A |  |  |  |  | 46.7 | Outer Diameter | 31.9 | Inner Diameter | 10.6 | Height | 2022-12-04 | Brake Caliper Parts | Default | Piston Dustcover | This is a piston dustcover that protects the part of the piston that is exposed when the brake pedal is depressed. It stops moisture from entering into the bore of the brake caliper.
B4324 | 1 | 0.6385 | #N/A |  |  |  |  | 68.6 | Outer Diameter | 50.7 | Inner Diameter | 11.6 | Height | 2022-12-04 | Brake Caliper Parts | Default | Piston Dustcover | This is a piston dustcover that protects the part of the piston that is exposed when the brake pedal is depressed. It stops moisture from entering into the bore of the brake caliper.
B4325 | 1 | 0.3534 | #N/A |  |  |  |  | 62.2 | Outer Diameter | 47.9 | Inner Diameter | 10.55 | Height | 2022-12-04 | Brake Caliper Parts | Default | Piston Dustcover | This is a piston dustcover that protects the part of the piston that is exposed when the brake pedal is depressed. It stops moisture from entering into the bore of the brake caliper.
B4441 | 1 |  | 100 |  |  |  |  | 48.3 | Outer Diameter | 31 | Inner Diameter | 14 | Height | 2022-12-04 | Brake Caliper Parts | Default | Piston Dustcover | This is a piston dustcover that protects the part of the piston that is exposed when the brake pedal is depressed. It stops moisture from entering into the bore of the brake caliper.
B5030 | 1 | 0.5187 | #N/A |  |  |  |  | 4.5 | Outer Diameter | 22 | Inner Diameter | 34.5 | Height | 2022-12-05 | Brake Caliper Parts | Default | Slider Dust Cover | These components protect brake caliper sliders from dust while also keeping the lubricant inside the apperture. You must not use copper grease on rubber components as they attack EPDM rubber over time. You must use either silicone grease or red rubber grease.
B1185 | 1 | 0.1725 | #N/A | 15.9 |  |  |  | 19.2 | Outer Diameter | 13.2 | Inner Diameter | 3.85 | Height | 1-100 | Brake Caliper Parts | Default
B2278 | 1 | 0.1350 | #N/A |  |  |  |  | 27.8 | Outer Diameter | 18 | Inner Diameter | 6.6 | Height | 1-101 | Brake Caliper Parts | Default
B2280 | 2 | 0.1319 | #N/A | 21.6 |  |  |  | 27.75 | Outer Diameter | 21.7 | Inner Diameter | 3.5 | Height | 1-102 | Brake Caliper Parts | Default
B2291 | 2 | 0.1347 | #N/A | 25.4 |  |  |  | 33.1 | Outer Diameter | 24.56 | Inner Diameter | 4.3 | Height | 1-102 | Brake Caliper Parts | Default
B2300 | 2 | 0.1350 | #N/A | 27 |  |  |  | 33.45 | Outer Diameter | 27.75 | Inner Diameter | 4.15 | Height | 1-102 | Brake Caliper Parts | Default
B1266 | 2 | 0.1425 | #N/A |  |  |  |  | 41.1 | Outer Diameter | 29.85 | Inner Diameter | 3.8 | Height | 1-102 | Brake Caliper Parts | Default
B2383 | 2 | 0.1425 | #N/A |  |  |  |  | 43.5 | Outer Diameter | 30.5 | Inner Diameter | 4.85 | Height | 1-102 | Brake Caliper Parts | Default
B2279 | 1 | 0.1334 | #N/A | 25.4 |  |  |  | 31.05 | Outer Diameter | 25.75 | Inner Diameter | 4.65 | Height | 1-104 | Brake Caliper Parts | Default
B1248 | 1 | 0.1350 | #N/A |  |  |  |  | 24.6 | Outer Diameter | 19.85 | Inner Diameter | 3.45 | Height | 1-104 | Brake Caliper Parts | Default
B2220 | 1 | 0.1596 | #N/A | 23.8 |  |  |  | 24 | Outer Diameter | 13.75 | Inner Diameter | 5 | Height | 1-105 | Brake Caliper Parts | Default
B2222 | 1 | 0.1938 | #N/A |  |  |  |  | 22.3 | Outer Diameter | 13.7 | Inner Diameter | 5.2 | Height | 1-105 | Brake Caliper Parts | Default
B2224 | 1 | 0.2109 | #N/A | 23.8 |  |  |  | 24.2 | Outer Diameter | 15.15 | Inner Diameter | 5.1 | Height | 1-105 | Brake Caliper Parts | Default
B2301 | 1 | 0.1725 | #N/A |  |  |  |  | 29.75 | Outer Diameter | 17.1 | Inner Diameter | 5.6 | Height | 1-105 | Brake Caliper Parts | Default
B2306 | 1 | 0.1350 | #N/A |  |  |  |  | 29.2 | Outer Diameter | 17.55 | Inner Diameter | 5.35 | Height | 1-105 | Brake Caliper Parts | Default
B1216 | 1 | 0.1725 | #N/A |  |  |  |  | 26.7 | Outer Diameter | 16 | Inner Diameter | 5.05 | Height | 1-105 | Brake Caliper Parts | Default
B2376 | 1 | 0.1575 | #N/A |  |  |  |  | 28.8 | Outer Diameter | 19.63 | Inner Diameter | 6.2 | Height | 1-105 | Brake Caliper Parts | Default
B1220 | 2 | 0.1575 | #N/A |  |  |  |  | 36.55 | Outer Diameter | 8.9 | Height |  |  | 1-106 | Brake Caliper Parts | Default
B1286 | 1 | 0.1500 | #N/A |  |  |  |  | 31.55 | Outer Diameter | 11.55 | Inner Diameter | 3.8 | Height | 1-107 | Brake Caliper Parts | Default
B2434 | 1 | 0.1707 | #N/A |  |  |  |  | 28.9 | Outer Diameter | 20.35 | Inner Diameter | 3.85 | Height | 1-107 | Brake Caliper Parts | Default
B2297 | 1 | 0.1885 | #N/A |  |  |  |  | 33.85 | Outer Diameter | 12.95 | Inner Diameter | 9.5 | Height | 1-111 | Brake Caliper Parts | Default
B2354 | 1 | 0.1350 | #N/A |  |  |  |  | 28.1 | Outer Diameter | 21.05 | Inner Diameter | 4.4 | Height | 1-114 | Brake Caliper Parts | Default
B6412 | 4 | 0.1650 | #N/A |  |  |  |  | 14.4 | Outer Diameter | 10.9 | Inner Diameter | 3 | Height | 1-115 | Brake Caliper Parts | Default
B6125 | 2 | 0.2280 | #N/A |  |  |  |  | 23.4 | Outer Diameter | 14.3 | Inner Diameter | 11 | Height | 1-116 | Brake Caliper Parts | Default
B6138 | 2 | 0.2566 | #N/A |  |  |  |  | 22.65 | Outer Diameter | 11.9 | Inner Diameter | 9.9 | Height | 1-116 | Brake Caliper Parts | Default
B6140 | 2 | 0.2109 | #N/A |  |  |  |  | 18.9 | Outer Diameter | 7.9 | Inner Diameter | 11.4 | Height | 1-116 | Brake Caliper Parts | Default
B6141 | 2 | 0.2109 | #N/A |  |  |  |  | 24.7 | Outer Diameter | 13.7 | Inner Diameter | 11 | Height | 1-116 | Brake Caliper Parts | Default
B6142 | 2 | 0.2109 | #N/A |  |  |  |  | 30.35 | Outer Diameter | 17.5 | Inner Diameter | 11.2 | Height | 1-116 | Brake Caliper Parts | Default
B6146 | 2 | 0.1977 | #N/A |  |  |  |  | 23.3 | Outer Diameter | 12 | Inner Diameter | 12.5 | Height | 1-116 | Brake Caliper Parts | Default
B6121 | 2 | 0.2394 | #N/A |  |  |  |  | 23 | Outer Diameter | 11.75 | Inner Diameter | 18 | Height | 1-117 | Brake Caliper Parts | Default
B6121 | 1 | 0.2394 | #N/A |  |  |  |  | 23 | Outer Diameter | 11.75 | Inner Diameter | 18 | Height | 1-117 | Brake Caliper Parts | Default
B6139 | 2 | 0.2109 | #N/A |  |  |  |  | 24.1 | Outer Diameter | 12.15 | Inner Diameter | 15.9 | Height | 1-117 | Brake Caliper Parts | Default
B6238 | 1 | 0.1986 | #N/A |  |  |  |  | 22.3 | Outer Diameter | 11.55 | Inner Diameter | 16 | Height | 1-117 | Brake Caliper Parts | Default
B6327 | 2 | 0.1800 | #N/A |  |  |  |  | 22.65 | Outer Diameter | 11 | Inner Diameter | 15 | Height | 1-117 | Brake Caliper Parts | Default
B6312 | 1 | 0.1800 | #N/A |  |  |  |  | 22.6 | Outer Diameter | 11.6 | Inner Diameter | 15.55 | Height | 1-117 | Brake Caliper Parts | Default
B6312 | 2 | 0.1800 | #N/A |  |  |  |  | 22.6 | Outer Diameter | 11.6 | Inner Diameter | 15.55 | Height | 1-117 | Brake Caliper Parts | Default
B6120 | 2 | 0.1938 | #N/A |  |  |  |  | 23 | Outer Diameter | 11.5 | Inner Diameter | 13 | Height | 1-118 | Brake Caliper Parts | Default
B6127 | 2 | 0.3706 | #N/A |  |  |  |  | 22.8 | Outer Diameter | 8.2 | Inner Diameter | 14.5 | Height | 1-118 | Brake Caliper Parts | Default
B6120 | 1 | 0.1938 | #N/A |  |  |  |  | 23 | Outer Diameter | 11.5 | Inner Diameter | 13 | Height | 1-118 | Brake Caliper Parts | Default
B6129 | 2 | 0.2280 | #N/A |  |  |  |  | 17.9 | Outer Diameter | 6.5 | Inner Diameter | 12.6 | Height | 1-118 | Brake Caliper Parts | Default
B6129 | 1 | 0.2280 | #N/A |  |  |  |  | 17.9 | Outer Diameter | 6.5 | Inner Diameter | 12.6 | Height | 1-118 | Brake Caliper Parts | Default
B6225 | 2 | 0.1892 | #N/A |  |  |  |  | 20.5 | Outer Diameter | 8.7 | Inner Diameter | 13.2 | Height | 1-118 | Brake Caliper Parts | Default
B6286 | 2 | 0.1853 | #N/A |  |  |  |  | 26.55 | Outer Diameter | 15.95 | Inner Diameter | 12.85 | Height | 1-118 | Brake Caliper Parts | Default
B6328 | 2 | 0.1725 | #N/A |  |  |  |  | 17.5 | Outer Diameter | 8.05 | Inner Diameter | 13.4 | Height | 1-118 | Brake Caliper Parts | Default
B6295 | 2 | 0.1802 | #N/A |  |  |  |  | 24 | Outer Diameter | 11.4 | Inner Diameter | 11.9 | Height | 1-118 | Brake Caliper Parts | Default
B6122 | 2 | 0.2280 | #N/A |  |  |  |  | 20 | Outer Diameter | 9 | Inner Diameter | 16.7 | Height | 1-119 | Brake Caliper Parts | Default
B6288 | 2 | 0.1782 | #N/A |  |  |  |  | 20.35 | Outer Diameter | 10.85 | Inner Diameter | 15.75 | Height | 1-119 | Brake Caliper Parts | Default
B6124 | 2 | 0.1881 | #N/A |  |  |  |  | 23.3 | Outer Diameter | 7 | Inner Diameter | 8 | Height | 1-120 | Brake Caliper Parts | Default
B6124 | 1 | 0.1881 | #N/A |  |  |  |  | 23.3 | Outer Diameter | 7 | Inner Diameter | 8 | Height | 1-120 | Brake Caliper Parts | Default
B6128 | 2 | 0.2280 | #N/A |  |  |  |  | 23.2 | Outer Diameter | 10.6 | Inner Diameter | 9.3 | Height | 1-121 | Brake Caliper Parts | Default
B6131 | 1 | 0.2223 | #N/A |  |  |  |  | 17.75 | Outer Diameter | 6.2 | Inner Diameter | 10.3 | Height | 1-122 | Brake Caliper Parts | Default
B6292 | 1 | 0.1733 | #N/A |  |  |  |  | 20.2 | Outer Diameter | 8.7 | Inner Diameter | 9.85 | Height | 1-122 | Brake Caliper Parts | Default
B6126 | 2 | 0.1767 | #N/A |  |  |  |  | 23 | Outer Diameter | 11.3 | Inner Diameter | 12 | Height | 1-123 | Brake Caliper Parts | Default
B6126 | 1 | 0.1767 | #N/A |  |  |  |  | 23 | Outer Diameter | 11.3 | Inner Diameter | 12 | Height | 1-123 | Brake Caliper Parts | Default
B6132 | 2 | 0.2540 | #N/A |  |  |  |  | 21.7 | Outer Diameter | 13.4 | Inner Diameter | 9 | Height | 1-124 | Brake Caliper Parts | Default
B6130 | 2 | 0.2280 | #N/A |  |  |  |  | 21.4 | Outer Diameter | 7.7 | Inner Diameter | 7.5 | Height | 1-125 | Brake Caliper Parts | Default
B6033 | 1 | 0.2280 | #N/A |  |  |  |  | 18.3 | Outer Diameter | 6.7 | Inner Diameter | 8 | Height | 1-126 | Brake Caliper Parts | Default | Brake caliper guide pin seal | These guide pin seals act as a bush to allow for the use of a smaller pin, but reducing vibrations and easier lubrication of the pin.
B6110 | 1 | 0.1596 | [5 empty] | 8.05 | Outer Diameter | 4.85 | Inner Diameter | 2.1 | Height | 1-126 | Brake Caliper Parts | Default | Brake caliper guide pin seal | These guide pin seals act as a bush to allow for the use of a smaller pin, but reducing vibrations and easier lubrication of the pin.
B6023 | 1 | 0.2337 | #N/A |  |  |  |  | 9 | Outer Diameter | 4.5 | Inner Diameter | 4.1 | Height | 1-127 | Brake Caliper Parts | Default
B6023 | 2 | 0.2337 | #N/A |  |  |  |  | 9 | Outer Diameter | 4.5 | Inner Diameter | 4.1 | Height | 1-127 | Brake Caliper Parts | Default
B6042 | 1 | 0.2166 | #N/A |  |  |  |  | 8.8 | Outer Diameter | 2.5 | Inner Diameter | 5.5 | Height | 1-127 | Brake Caliper Parts | Default
B6064 | 1 | 0.1304 | #N/A |  |  |  |  | 9.1 | Outer Diameter | 3.8 | Inner Diameter | 3.8 | Height | 1-127 | Brake Caliper Parts | Default
B6007M | 1 | 0.3363 | #N/A |  |  |  |  | 24.5 | Outer Diameter | 19.1 | Inner Diameter | 6.5 | Height | 1-127 | Brake Caliper Parts | Default
B6005 | 1 | 0.2280 | #N/A |  |  |  |  | 10.85 | Outer Diameter | 5 | Inner Diameter | 4.2 | Height | 1-128 | Brake Caliper Parts | Default
B6013 | 1 | 0.2337 | #N/A |  |  |  |  | 14.8 | Outer Diameter | 7 | Inner Diameter | 4 | Height | 1-128 | Brake Caliper Parts | Default
B6005 | 2 | 0.2280 | #N/A |  |  |  |  | 10.85 | Outer Diameter | 5 | Inner Diameter | 4.2 | Height | 1-128 | Brake Caliper Parts | Default
B6070 | 1 | 0.1653 | #N/A |  |  |  |  | 11.4 | Outer Diameter | 3.7 | Inner Diameter | 5.1 | Height | 1-128 | Brake Caliper Parts | Default
B6074 | 1 | 0.1596 | #N/A |  |  |  |  | 6.4 | Outer Diameter | 1.8 | Inner Diameter | 3.7 | Height | 1-128 | Brake Caliper Parts | Default
B6135 | 1 | 0.2166 | #N/A |  |  |  |  | 35 | Outer Diameter | 29 | Inner Diameter | 11.5 | Height | 1-129 | Brake Caliper Parts | Default | Brake caliper seal
B6078 | 1 | 0.2053 | #N/A |  |  |  |  | 38.5 | Outer Diameter | 32.5 | Inner Diameter | 12.3 | Height | 1-129 | Brake Caliper Parts | Default | Brake caliper seal
B6233 | 1 | 0.1713 | [5 empty] | 11.55 | Outer Diameter | 9 | Inner Diameter | 4 | Height | 1-129 | Brake Caliper Parts | Default | Brake caliper seal
B2026 | 1 | 0.5235 | #N/A | 38.1 |  |  |  | 37.3 | Outer Diameter | 30 | Inner Diameter | 3.65 | Height | 1-13 | Brake Caliper Parts | Default
B3103 | 1 | 0.2166 | #N/A | 20.6 |  |  |  | 19.8 | Outer Diameter | 14.6 | Inner Diameter | 2.6 | Height | 1-13 | Brake Caliper Parts | Default
B3104 | 1 | 0.2166 | #N/A | 22.2 |  |  |  | 21.25 | Outer Diameter | 15.85 | Inner Diameter | 2.7 | Height | 1-13 | Brake Caliper Parts | Default
B3105 | 1 | 0.2166 | #N/A | 19 |  |  |  | 18.25 | Outer Diameter | 13.2 | Inner Diameter | 2.75 | Height | 1-13 | Brake Caliper Parts | Default
B1097 | 1 | 0.2166 | #N/A | 19 |  |  |  | 19.4 | Outer Diameter | 14.1 | Inner Diameter | 3.4 | Height | 1-13 | Brake Caliper Parts | Default
B6147 | 1 | 0.1951 | #N/A |  |  |  |  | 37 | Outer Diameter | 27.3 | Inner Diameter | 7.5 | Height | 1-13 | Brake Caliper Parts | Default
B6271 | 2 | 0.1841 | #N/A |  |  |  |  | 26.5 | Outer Diameter | 15.65 | Inner Diameter | 5.6 | Height | 1-13 | Brake Caliper Parts | Default
B6006M | 1 | 0.2964 | #N/A |  |  |  |  | 33 | Outer Diameter | 20.6 | Inner Diameter | 6 | Height | 1-130 | Brake Caliper Parts | Default
B6030M | 2 | 0.3078 | #N/A |  |  |  |  | 28.7 | Outer Diameter | 16.8 | Inner Diameter | 4.8 | Height | 1-130 | Brake Caliper Parts | Default
B6027M | 1 | 0.3131 | #N/A |  |  |  |  | 16.9 | Outer Diameter | 7.5 | Inner Diameter | 4.3 | Height | 1-131 | Brake Caliper Parts | Default
B8020 | 1 | 0.2623 | #N/A |  |  |  |  | 41.6 | Outer Diameter | 10.2 | Inner Diameter | 4.1 | Height | 1-132 | Brake Caliper Parts | Default
B6079 | 1 | 0.2482 | #N/A |  |  |  |  | 40.8 | Outer Diameter | 15.7 | Inner Diameter | 4.1 | Height | 1-132 | Brake Caliper Parts | Default
B8018 | 1 | 0.2337 | #N/A |  |  |  |  | 34.5 | Outer Diameter | 9.7 | Inner Diameter | 4.2 | Height | 1-134 | Brake Caliper Parts | Default
B5035 | 1 | 0.2223 | #N/A |  |  |  |  | 9 | Outer Diameter | 38.9 | Inner Diameter | 5.2 | Height | 1-135 | Brake Caliper Parts | Default
B6223 | 1 | 0.2632 | #N/A |  |  |  |  | 17 | Outer Diameter | 44 | Inner Diameter | 3.5 | Height | 1-135 | Brake Caliper Parts | Default
B6034 | 1 | 0.2280 | #N/A |  |  |  |  | 14.4 | Outer Diameter | 4.9 | Inner Diameter | 8.3 | Height | 1-136 | Brake Caliper Parts | Default
B6076 | 2 | 0.1596 | #N/A |  |  |  |  | 13 | Outer Diameter | 4.6 | Inner Diameter | 6.15 | Height | 1-137 | Brake Caliper Parts | Default
B6075 | 3 | 0.1938 | #N/A |  |  |  |  | 9.3 | Outer Diameter | 2.9 | Inner Diameter | 4.5 | Height | 1-137 | Brake Caliper Parts | Default
B6075 | 2 | 0.1938 | #N/A |  |  |  |  | 9.3 | Outer Diameter | 2.9 | Inner Diameter | 4.5 | Height | 1-137 | Brake Caliper Parts | Default
B6076 | 3 | 0.1596 | #N/A |  |  |  |  | 13 | Outer Diameter | 4.6 | Inner Diameter | 6.15 | Height | 1-137 | Brake Caliper Parts | Default
B6075 | 1 | 0.1938 | #N/A |  |  |  |  | 9.3 | Outer Diameter | 2.9 | Inner Diameter | 4.5 | Height | 1-137 | Brake Caliper Parts | Default
B6072 | 1 | 0.2337 | #N/A |  |  |  |  | 20.9 | Outer Diameter | 6.7 | Inner Diameter | 13.35 | Height | 1-138 | Brake Caliper Parts | Default
B6097 | 2 | 0.3136 | #N/A |  |  |  |  | 13.9 | Outer Diameter | 6.7 | Inner Diameter | 11.3 | Height | 1-138 | Brake Caliper Parts | Default
B6145 | 1 | 0.3553 | #N/A |  |  |  |  | 21.3 | Outer Diameter | 9.65 | Inner Diameter | 13.5 | Height | 1-138 | Brake Caliper Parts | Default
B6091 | 2 | 0.1951 | #N/A |  |  |  |  | 13 | Outer Diameter | 8 | Inner Diameter | 6.4 | Height | 1-139 | Brake Caliper Parts | Default
B6040 | 1 | 0.1539 | #N/A | 19 |  |  |  | 11 | Outer Diameter | 7.7 | Inner Diameter | 3.05 | Height | 1-14 | Brake Caliper Parts | Default
B6063 | 1 | 0.2337 | #N/A |  |  |  |  | 24.7 | Outer Diameter | 12.95 | Inner Diameter | 5.3 | Height | 1-14 | Brake Caliper Parts | Default
B2247 | 1 | 0.1599 | #N/A |  |  |  |  | 31.3 | Outer Diameter | 14.15 | Inner Diameter | 8.05 | Height | 1-14 | Brake Caliper Parts | Default
B6047 | 1 | 0.2166 | #N/A |  |  |  |  | 8.7 | Outer Diameter | 2.5 | Inner Diameter | 8.4 | Height | 1-140 | Brake Caliper Parts | Default
B6134 | 1 | 0.6272 | #N/A |  | 15.1 | 15.1 | 3 | 12.3 | Cup Inner Diameter | 3.55 | HB Arm Inner Diameter | 21.6 | Height | 1-141 | Brake Caliper Parts | Default
B6252 | 1 | 0.4060 | #N/A |  | 20.7 | 20.7 | 3.18 | 10.1 | Cup Inner Diameter | 4.2 | HB Arm Inner Diameter | 17.9 | Height | 1-141 | Brake Caliper Parts | Default
B6057 | 1 | 0.1938 | [5 empty] | 17.15 | Outer Diameter | 13 | Inner Diameter | 1 | Height | 1-142 | Brake Caliper Parts | Default | Brake caliper component other
B6066 | 1 | 0.2053 | [5 empty] | 25.6 | Outer Diameter | 16.8 | Inner Diameter | 5.9 | Height | 1-143 | Brake Caliper Parts | Default | Brake caliper component other
B6012 | 2 | 0.2280 | #N/A |  |  |  |  | 16.5 | Outer Diameter | 2.5 | Inner Diameter | 5 | Height | 1-144 | Brake Caliper Parts | Default
B6077 | 1 | 0.3021 | [5 empty] | 9.65 | Outer Diameter | 7.05 | Inner Diameter | 18.3 | Height | 1-145 | Brake Caliper Parts | Default | Brake caliper guide pin seal | These guide pin seals act as a bush to allow for the use of a smaller pin, but reducing vibrations and easier lubrication of the pin.
B6298 | 1 | 0.3000 | [5 empty] | 10.7 | Outer Diameter | 8.1 | Inner Diameter | 21.5 | Height | 1-145 | Brake Caliper Parts | Default | Brake caliper guide pin seal | These guide pin seals act as a bush to allow for the use of a smaller pin, but reducing vibrations and easier lubrication of the pin.
B6077 | 2 | 0.3021 | [5 empty] | 9.65 | Outer Diameter | 7.05 | Inner Diameter | 18.3 | Height | 1-145 | Brake Caliper Parts | Default | Brake caliper guide pin seal | These guide pin seals act as a bush to allow for the use of a smaller pin, but reducing vibrations and easier lubrication of the pin.
B6275 | 1 | 0.2100 | [5 empty] | 10.25 | Outer Diameter | 5.2 | Inner Diameter | 8.45 | Height | 1-145 | Brake Caliper Parts | Default | Brake caliper guide pin seal | These guide pin seals act as a bush to allow for the use of a smaller pin, but reducing vibrations and easier lubrication of the pin.
B6441 | 1 | 0.1927 | [5 empty] | 12 | Outer Diameter | 6.55 | Inner Diameter | 17.8 | Height | 1-145 | Brake Caliper Parts | Default | Brake caliper guide pin seal | These guide pin seals act as a bush to allow for the use of a smaller pin, but reducing vibrations and easier lubrication of the pin.
B6321 | 1 | 0.2025 | #N/A |  |  |  |  | 7.4 | Outer Diameter | 5.4 | Inner Diameter | 26 | Height | 1-145 | Brake Caliper Parts | Default | Brake caliper guide pin seal | These guide pin seals act as a bush to allow for the use of a smaller pin, but reducing vibrations and easier lubrication of the pin.
B6117 | 1 | 0.2005 | [5 empty] | 13.15 | Outer Diameter | 10.4 | Inner Diameter | 26 | Height | 1-146 | Brake Caliper Parts | Default | Brake caliper guide pin seal | These guide pin seals act as a bush to allow for the use of a smaller pin, but reducing vibrations and easier lubrication of the pin.
B6068 | 1 | 0.1938 | [5 empty] | 11.35 | Outer Diameter | 8.2 | Inner Diameter | 26 | Height | 1-146 | Brake Caliper Parts | Default | Brake caliper guide pin seal | These guide pin seals act as a bush to allow for the use of a smaller pin, but reducing vibrations and easier lubrication of the pin.
B6117 | 2 | 0.2005 | [5 empty] | 13.15 | Outer Diameter | 10.4 | Inner Diameter | 26 | Height | 1-146 | Brake Caliper Parts | Default | Brake caliper guide pin seal | These guide pin seals act as a bush to allow for the use of a smaller pin, but reducing vibrations and easier lubrication of the pin.
B6369 | 2 | 0.2025 | #N/A |  |  |  |  | 12 | Outer Diameter | 7.5 | Inner Diameter | 26.9 | Height | 1-146 | Brake Caliper Parts | Default | Brake caliper guide pin seal | These guide pin seals act as a bush to allow for the use of a smaller pin, but reducing vibrations and easier lubrication of the pin.
B6087 | 2 | 0.3477 | #N/A |  |  |  |  | 4.5 | Outer Diameter | 5.25 | Inner Diameter | 12 | Height | 1-147 | Brake Caliper Parts | Default
B6088 | 2 | 0.3477 | #N/A |  |  |  |  | 4.5 | Outer Diameter | 5.25 | Inner Diameter | 12 | Height | 1-147 | Brake Caliper Parts | Default
B6088 | 1 | 0.3477 | #N/A |  |  |  |  | 4.5 | Outer Diameter | 5.25 | Inner Diameter | 12 | Height | 1-147 | Brake Caliper Parts | Default
B6087 | 1 | 0.3477 | #N/A |  |  |  |  | 4.5 | Outer Diameter | 5.25 | Inner Diameter | 12 | Height | 1-147 | Brake Caliper Parts | Default
B6035 | 2 | 0.3078 | #N/A |  |  |  |  | 1.5 | Outer Diameter | 13 | Inner Diameter | 13 | Height | 1-148 | Brake Caliper Parts | Default
B6094 | 1 | 0.1996 | [5 empty] | 11.15 | Outer Diameter | 7.05 | Inner Diameter | 7.9 | Height | 1-149 | Brake Caliper Parts | Default | Brake caliper guide pin seal | These guide pin seals act as a bush to allow for the use of a smaller pin, but reducing vibrations and easier lubrication of the pin.
B6099 | 1 | 0.3185 | [5 empty] | 8.75 | Outer Diameter | 4.55 | Inner Diameter | 7.9 | Height | 1-149 | Brake Caliper Parts | Default | Brake caliper guide pin seal | These guide pin seals act as a bush to allow for the use of a smaller pin, but reducing vibrations and easier lubrication of the pin.
B6218 | 1 | 0.1764 | [5 empty] | 10.25 | Outer Diameter | 6.25 | Inner Diameter | 7.8 | Height | 1-149 | Brake Caliper Parts | Default | Brake caliper guide pin seal | These guide pin seals act as a bush to allow for the use of a smaller pin, but reducing vibrations and easier lubrication of the pin.
B6293 | 1 | 0.2025 | [5 empty] | 9.75 | Outer Diameter | 6.6 | Inner Diameter | 9.45 | Height | 1-149 | Brake Caliper Parts | Default | Brake caliper guide pin seal | These guide pin seals act as a bush to allow for the use of a smaller pin, but reducing vibrations and easier lubrication of the pin.
B6297 | 1 | 0.1950 | [5 empty] | 9.95 | Outer Diameter | 5.8 | Inner Diameter | 7.75 | Height | 1-149 | Brake Caliper Parts | Default | Brake caliper guide pin seal | These guide pin seals act as a bush to allow for the use of a smaller pin, but reducing vibrations and easier lubrication of the pin.
B6334 | 1 |  | 200 |  |  |  |  | 12.1 | Outer Diameter | 8.4 | Inner Diameter | 18 | Height | 1-149 | Brake Caliper Parts | Default | Brake caliper guide pin seal | These guide pin seals act as a bush to allow for the use of a smaller pin, but reducing vibrations and easier lubrication of the pin.
B6465 | 1 | 0.1350 | [5 empty] | 10.1 | Outer Diameter | 5.8 | Inner Diameter | 9.1 | Height | 1-149 | Brake Caliper Parts | Default | Brake caliper guide pin seal | These guide pin seals act as a bush to allow for the use of a smaller pin, but reducing vibrations and easier lubrication of the pin.
B6218 | 2 | 0.1764 | [5 empty] | 10.25 | Outer Diameter | 6.25 | Inner Diameter | 7.8 | Height | 1-149 | Brake Caliper Parts | Default | Brake caliper guide pin seal | These guide pin seals act as a bush to allow for the use of a smaller pin, but reducing vibrations and easier lubrication of the pin.
B6467 | 1 | 0.1425 | [5 empty] | 8.83 | Outer Diameter | 6.13 | Inner Diameter | 4.8 | Height | 1-149 | Brake Caliper Parts | Default | Brake caliper guide pin seal | These guide pin seals act as a bush to allow for the use of a smaller pin, but reducing vibrations and easier lubrication of the pin.
B6499 | 1 | 0.1742 | [5 empty] | 11.15 | Outer Diameter | 7 | Inner Diameter | 10 | Height | 1-149 | Brake Caliper Parts | Default | Brake caliper guide pin seal | These guide pin seals act as a bush to allow for the use of a smaller pin, but reducing vibrations and easier lubrication of the pin.
B6508 | 1 | 0.0477 | [5 empty] | 8.5 | Outer Diameter | 5.4 | Inner Diameter | 8 | Height | 1-149 | Brake Caliper Parts | Default | Brake caliper guide pin seal | These guide pin seals act as a bush to allow for the use of a smaller pin, but reducing vibrations and easier lubrication of the pin.
B6320 | 1 |  | 100 |  |  |  |  | 12.1 | Outer Diameter | 8.2 | Inner Diameter | 8 | Height | 1-149 | Brake Caliper Parts | Default | Brake caliper guide pin seal | These guide pin seals act as a bush to allow for the use of a smaller pin, but reducing vibrations and easier lubrication of the pin.
B6297 | 2 | 0.1950 | [5 empty] | 9.95 | Outer Diameter | 5.8 | Inner Diameter | 7.75 | Height | 1-149 | Brake Caliper Parts | Default | Brake caliper guide pin seal | These guide pin seals act as a bush to allow for the use of a smaller pin, but reducing vibrations and easier lubrication of the pin.
B6084 | 4 | 0.2053 | #N/A |  |  |  |  | 15.1 | Outer Diameter | 9.45 | Inner Diameter | 3.9 | Height | 1-15 | Brake Caliper Parts | Default
B6137 | 1 | 0.2053 | [5 empty] | 25.9 | Outer Diameter | 12.4 | Inner Diameter | 7.15 | Height | 1-150 | Brake Caliper Parts | Default | Handbrake mechanism seal
B5297 | 1 | 0.1225 | [5 empty] | 26 | Outer Diameter | 13 | Inner Diameter | 7.25 | Height | 1-150 | Brake Caliper Parts | Default | Handbrake mechanism seal
B6096 | 2 | 0.2566 | #N/A |  |  |  |  | 25.75 | Outer Diameter | 14.75 | Inner Diameter | 12 | Height | 1-151 | Brake Caliper Parts | Default | Handbrake mechanism seal
B6096 | 1 | 0.2566 | #N/A |  |  |  |  | 25.75 | Outer Diameter | 14.75 | Inner Diameter | 12 | Height | 1-151 | Brake Caliper Parts | Default | Handbrake mechanism seal
B6105 | 1 | 0.2394 | [5 empty] | 10.85 | Outer Diameter | 7.05 | Inner Diameter | 3.8 | Height | 1-152 | Brake Caliper Parts | Default
B6098 | 1 | 0.1662 | [5 empty] | 11.3 | Outer Diameter | 7.3 | Inner Diameter | 6.8 | Height | 1-152 | Brake Caliper Parts | Default
B6220 | 1 | 0.1229 | [5 empty] | 10 | Outer Diameter | 8 | Inner Diameter | 7.4 | Height | 1-152 | Brake Caliper Parts | Default
B6105 | 2 | 0.2394 | [5 empty] | 10.85 | Outer Diameter | 7.05 | Inner Diameter | 3.8 | Height | 1-152 | Brake Caliper Parts | Default
B6103 | 1 | 0.5417 | #N/A |  |  |  |  | 35.65 | Outer Diameter | 8 | Inner Diameter | 79.2 | Height | 1-153 | Brake Caliper Parts | Default
B6106 | 1 | 0.2394 | [5 empty] | 20.2 | Outer Diameter | 14 | Inner Diameter | 4.6 | Height | 1-154 | Brake Caliper Parts | Default | Brake caliper seal
B6226 | 1 | 0.1469 | #N/A |  |  |  |  | 8.45 | Outer Diameter | 5 | Inner Diameter | 8.25 | Height | 1-155 | Brake Caliper Parts | Default | Brake caliper slider pin bush
B6261 | 1 | 0.1425 | #N/A |  |  |  |  | 7.3 | Outer Diameter | 4 | Inner Diameter | 8.15 | Height | 1-155 | Brake Caliper Parts | Default | Brake caliper slider pin bush
B6294 | 1 | 0.1200 | #N/A |  |  |  |  | 7.3 | Outer Diameter | 4.1 | Inner Diameter | 8 | Height | 1-155 | Brake Caliper Parts | Default | Brake caliper slider pin bush
B6247 | 2 | 0.1781 | #N/A |  |  |  |  | 24 | Outer Diameter | 13.5 | Inner Diameter | 11.9 | Height | 1-156 | Brake Caliper Parts | Default | Brake caliper component
B6259 | 2 | 0.1776 | #N/A |  |  |  |  | 22.5 | Outer Diameter | 11.6 | Inner Diameter | 12.85 | Height | 1-156 | Brake Caliper Parts | Default | Brake caliper component
B6243 | 1 | 0.1787 | #N/A |  |  |  |  | 42.9 | Outer Diameter | 29.2 | Inner Diameter | 4.05 | Height | 1-157 | Brake Caliper Parts | Default | Brake caliper seal
B6250 | 1 | 0.1777 | #N/A |  |  |  |  | 50 | Outer Diameter | 34 | Inner Diameter | 3.85 | Height | 1-157 | Brake Caliper Parts | Default | Brake caliper seal
B6244 | 2 | 0.1720 | #N/A |  |  |  |  | 17.3 | Outer Diameter | 10.7 | Inner Diameter | 12.5 | Height | 1-158 | Brake Caliper Parts | Default | Brake caliper component
B6253 | 1 | 0.1800 | [5 empty] | 9.9 | Outer Diameter | 7.2 | Inner Diameter | 20 | Height | 1-159 | Brake Caliper Parts | Default | Brake caliper guide pin seal | These guide pin seals act as a bush to allow for the use of a smaller pin, but reducing vibrations and easier lubrication of the pin.
B6253 | 2 | 0.1800 | [5 empty] | 9.9 | Outer Diameter | 7.2 | Inner Diameter | 20 | Height | 1-159 | Brake Caliper Parts | Default | Brake caliper guide pin seal | These guide pin seals act as a bush to allow for the use of a smaller pin, but reducing vibrations and easier lubrication of the pin.
B6338 | 1 | 0.2025 |  | 48 |  |  |  | 13.6 | Outer Diameter | 10.4 | Inner Diameter | 26.3 | Height | 1-159 | Brake Caliper Parts | Default | Brake caliper guide pin seal | These guide pin seals act as a bush to allow for the use of a smaller pin, but reducing vibrations and easier lubrication of the pin.
B6085 | 1 | 0.2109 | #N/A |  |  |  |  | 38.2 | Outer Diameter | 18.1 | Inner Diameter | 4 | Height | 1-16 | Brake Caliper Parts | Default | Handbrake mechanism seal | Only found on Nissan Sunny with 30mm piston
B6113 | 1 |  | 100 |  |  |  |  | 27.25 | Outer Diameter | 14.8 | Inner Diameter | 4 | Height | 1-16 | Brake Caliper Parts | Default | Handbrake mechanism seal | Only found on Nissan Sunny with 30mm piston
B6463 | 1 | 0.1875 | #N/A |  |  |  |  | 27.1 | Outer Diameter | 14.65 | Inner Diameter | 4.05 | Height | 1-16 | Brake Caliper Parts | Default | Handbrake mechanism seal | Only found on Nissan Sunny with 30mm piston
B6254 | 2 | 0.1704 | [5 empty] | 17.7 | Outer Diameter | 9.65 | Inner Diameter | 12.7 | Height | 1-160 | Brake Caliper Parts | Default | Wheel cylinder component
B6260 | 1 | 0.1716 | #N/A | 15.9 |  |  |  | 18.1 | Outer Diameter | 8.3 | Inner Diameter | 11.9 | Height | 1-160 | Brake Caliper Parts | Default | Wheel cylinder component
B6262 | 1 | 0.2123 | #N/A |  |  |  |  | 17.55 | Outer Diameter | 6.95 | Inner Diameter | 11.8 | Height | 1-160 | Brake Caliper Parts | Default | Wheel cylinder component
B6251 | 2 | 0.1369 | #N/A |  |  |  |  | 39.2 | Outer Diameter | 35.65 | Inner Diameter | 2.5 | Height | 1-161 | Brake Caliper Parts | Default
B5320 | 1 | 0.1725 | [5 empty] | 24.1 | Outer Diameter | 12.45 | Inner Diameter | 10.7 | Height | 1-164 | Brake Caliper Parts | Default | Brake caliper component
B1205 | 2 | 0.1350 | #N/A | 27 |  |  |  | 32.9 | #N/A | 28.7 | #N/A | 4.2 | #N/A | 1-166 | Brake Caliper Parts | Default | #N/A | #N/A
B2380 | 2 | 0.1425 | #N/A |  |  |  |  | 23.15 | Outer Diameter | 15.75 | Inner Diameter | 2.6 | Height | 1-179 | Brake Caliper Parts | Default | Handbrake mechanism seal | This handbrake mechanism seal is typically located at the rear of the inside of th caliper.
B2407 | 1 | 0.1500 | #N/A |  |  |  |  | 31.05 | Outer Diameter | 21 | Inner Diameter | 3.9 | Height | 1-179 | Brake Caliper Parts | Default | Handbrake mechanism seal | This handbrake mechanism seal is typically located at the rear of the inside of th caliper.
B2378 | 1 | 0.1425 | #N/A |  |  |  |  | 17.18 | Outer Diameter | 9.66 | Inner Diameter | 6.5 | Height | 1-184 | Brake Caliper Parts | Default
B2390 | 1 | 0.1350 | #N/A |  |  |  |  | 25.65 | Outer Diameter | 17.25 | Inner Diameter | 4.85 | Height | 1-184 | Brake Caliper Parts | Default
B6136 | 1 | 0.2394 | #N/A |  |  |  |  | 17.7 | Outer Diameter | 6.65 | Inner Diameter | 12 | Height | 1-186 | Brake Caliper Parts | Default
B6136 | 2 | 0.2394 | #N/A |  |  |  |  | 17.7 | Outer Diameter | 6.65 | Inner Diameter | 12 | Height | 1-186 | Brake Caliper Parts | Default
B6144 | 2 | 0.2250 | #N/A |  |  |  |  | 19.75 | Outer Diameter | 7.5 | Inner Diameter | 12 | Height | 1-186 | Brake Caliper Parts | Default
B6116 | 1 | 0.2064 | [5 empty] | 11.6 | Outer Diameter | 9 | Inner Diameter | 4.8 | Height | 1-188 | Brake Caliper Parts | Default | Brake caliper slider pin bush | This component is used to reduce vibrations and is located on at least one slider pin, usually toward the end of the slider pin.
B6217 | 1 | 0.1676 | [5 empty] | 10 | Outer Diameter | 6.9 | Inner Diameter | 2.1 | Height | 1-188 | Brake Caliper Parts | Default | Brake caliper slider pin bush | This component is used to reduce vibrations and is located on at least one slider pin, usually toward the end of the slider pin.
B6516 | 2 | 0.4476 | [5 empty] | 9 | Outer Diameter | 6.68 | Inner Diameter | 7.2 | Height | 1-188 | Brake Caliper Parts | Default | Brake caliper slider pin bush | This component is used to reduce vibrations and is located on at least one slider pin, usually toward the end of the slider pin.
B6341 | 1 | 0.1425 | #N/A |  |  |  |  | 9.1 | Outer Diameter | 6 | Inner Diameter | 4.7 | Height | 1-188 | Brake Caliper Parts | Default | Brake caliper slider pin bush | This component is used to reduce vibrations and is located on at least one slider pin, usually toward the end of the slider pin.
B6116 | 2 | 0.2064 | [5 empty] | 11.6 | Outer Diameter | 9 | Inner Diameter | 4.8 | Height | 1-188 | Brake Caliper Parts | Default | Brake caliper slider pin bush | This component is used to reduce vibrations and is located on at least one slider pin, usually toward the end of the slider pin.
B1034 | 1 | 0.1653 | #N/A | 19 |  |  |  | 18 | Outer Diameter | 7.5 | Height |  |  | 1-19 | Brake Caliper Parts | Default
B1085 | 1 | 0.1653 | #N/A | 15.9 |  |  |  | 14.6 | Outer Diameter | 5.2 | Height |  |  | 1-19 | Brake Caliper Parts | Default
B1164 | 1 | 0.1348 | #N/A | 15.9 |  |  |  | 15.25 | Outer Diameter | 5.55 | Height |  |  | 1-19 | Brake Caliper Parts | Default
B2406 | 1 | 0.1350 | [5 empty] | 9.05 | Outer Diameter | 5.4 | Inner Diameter | 3.35 | Height | 1-192 | Brake Caliper Parts | Default | Handbrake mechanism component
B1010 | 1 | 0.2223 | #N/A | 17.5 |  |  |  | 16.5 | Outer Diameter | 8 | Height |  |  | 1-20 | Brake Caliper Parts | Default
B1009 | 1 | 0.2053 | #N/A | 25.4 |  |  |  | 24.2 | Outer Diameter | 9.3 | Height |  |  | 1-20 | Brake Caliper Parts | Default
B1020 | 1 | 0.2166 | #N/A | 31.75 |  |  |  | 30 | Outer Diameter | 10.6 | Height |  |  | 1-20 | Brake Caliper Parts | Default
B1007A | 1 | 0.1767 | #N/A | 19 |  |  |  | 18 | Outer Diameter | 9.1 | Height |  |  | 1-20 | Brake Caliper Parts | Default
B1023 | 1 | 0.1824 | #N/A | 26.99 |  |  |  | 26 | Outer Diameter | 9.5 | Height |  |  | 1-20 | Brake Caliper Parts | Default
B1075 | 1 | 0.1824 | #N/A | 15.9 |  |  |  | 14.2 | Outer Diameter | 7.3 | Height |  |  | 1-20 | Brake Caliper Parts | Default
B1005 | 1 | 0.1767 | #N/A | 22.2 |  |  |  | 21.5 | Outer Diameter | 8 | Height |  |  | 1-20 | Brake Caliper Parts | Default
B2435 | 1 | 0.1827 | #N/A |  |  |  |  | 27.2 | Outer Diameter | 21.77 | Inner Diameter | 3.75 | Height | 1-207 | Brake Caliper Parts | Default
B1006 | 1 | 0.1767 | #N/A | 20.6 |  |  |  | 20 | Outer Diameter | 9 | Height |  |  | 1-21 | Brake Caliper Parts | Default
B6497 | 2 | 0.1733 | [5 empty] | 10.33 | Outer Diameter | 6.2 | Inner Diameter | 4.43 | Height | 1-213 | Brake Caliper Parts | Default
B6497 | 1 | 0.1733 | [5 empty] | 10.33 | Outer Diameter | 6.2 | Inner Diameter | 4.43 | Height | 1-213 | Brake Caliper Parts | Default
B6517 | 1 | 3.3179 | [5 empty] | 12.4 | Outer Diameter | 12.8 | Inner Diameter | 5.8 | Height | 1-219 | Brake Caliper Parts | Default
B1017 | 1 | 0.1938 | #N/A | 22.2 |  |  |  | 21.27 | Outer Diameter | 8 | Height |  |  | 1-22 | Brake Caliper Parts | Default
B1007 | 1 | 0.1938 | #N/A | 19 |  |  |  | 17.4 | Outer Diameter | 8.9 | Height |  |  | 1-22 | Brake Caliper Parts | Default
B1027 | 1 | 0.1710 | #N/A | 17.5 |  |  |  | 16.5 | Outer Diameter | 9 | Height |  |  | 1-22 | Brake Caliper Parts | Default
B1105 | 1 | 0.1824 | #N/A | 38.1 |  |  |  | 35.4 | Outer Diameter | 11 | Height |  |  | 1-22 | Brake Caliper Parts | Default
B1080 | 1 | 0.1710 | #N/A | 19 |  |  |  | 17.4 | Outer Diameter | 6.5 | Height |  |  | 1-22 | Brake Caliper Parts | Default
B3135 | 1 | 0.1653 | #N/A | 31.75 |  |  |  | 30 | Outer Diameter | 10.9 | Height |  |  | 1-22 | Brake Caliper Parts | Default
B6149 | 1 | 0.1847 | [5 empty] | 10 | Outer Diameter | 6.9 | Inner Diameter | 18 | Height | 1-220 | Brake Caliper Parts | Default | Brake Caliper Slider Pin Bush | This component is used to reduce vibrations and is located on at least one slider pin, usually toward the end of the slider pin.
B6221 | 1 | 0.1823 | [5 empty] | 9.7 | Outer Diameter | 7 | Inner Diameter | 15.5 | Height | 1-220 | Brake Caliper Parts | Default | Brake Caliper Slider Pin Bush | This component is used to reduce vibrations and is located on at least one slider pin, usually toward the end of the slider pin.
B6318 | 1 | 0.1800 | [5 empty] | 9.9 | Outer Diameter | 7.15 | Inner Diameter | 17.8 | Height | 1-220 | Brake Caliper Parts | Default | Brake Caliper Slider Pin Bush | This component is used to reduce vibrations and is located on at least one slider pin, usually toward the end of the slider pin.
B6149 | 2 | 0.1847 | [5 empty] | 10 | Outer Diameter | 6.9 | Inner Diameter | 18 | Height | 1-220 | Brake Caliper Parts | Default | Brake Caliper Slider Pin Bush | This component is used to reduce vibrations and is located on at least one slider pin, usually toward the end of the slider pin.
B6477 | 1 | 0.1650 | [5 empty] | 17.66 | Outer Diameter | 14.7 | Inner Diameter | 12.1 | Height | 1-220 | Brake Caliper Parts | Default | Brake Caliper Slider Pin Bush | This component is used to reduce vibrations and is located on at least one slider pin, usually toward the end of the slider pin.
B6509 | 1 | 0.1068 | [5 empty] | 9.65 | Outer Diameter | 7 | Inner Diameter | 15.25 | Height | 1-220 | Brake Caliper Parts | Default | Brake Caliper Slider Pin Bush | This component is used to reduce vibrations and is located on at least one slider pin, usually toward the end of the slider pin.
B6221 | 2 | 0.1823 | [5 empty] | 9.7 | Outer Diameter | 7 | Inner Diameter | 15.5 | Height | 1-220 | Brake Caliper Parts | Default | Brake Caliper Slider Pin Bush | This component is used to reduce vibrations and is located on at least one slider pin, usually toward the end of the slider pin.
B6477 | 2 | 0.1650 | [5 empty] | 17.66 | Outer Diameter | 14.7 | Inner Diameter | 12.1 | Height | 1-220 | Brake Caliper Parts | Default | Brake Caliper Slider Pin Bush | This component is used to reduce vibrations and is located on at least one slider pin, usually toward the end of the slider pin.
B1018 | 1 | 0.1824 | #N/A | 19 |  |  |  | 18 | Outer Diameter | 8.9 | Height |  |  | 1-23 | Brake Caliper Parts | Default
B1022 | 1 | 0.1767 | #N/A | 25.4 |  |  |  | 24 | Outer Diameter | 7.6 | Height |  |  | 1-24 | Brake Caliper Parts | Default
B1038 | 2 | 0.2394 | #N/A | 25.4 |  |  |  | 23.2 | Outer Diameter | 8.8 | Inner Diameter | 9 | Height | 1-25 | Brake Caliper Parts | Default
B3001 | 2 | 0.1710 | #N/A | 25.4 |  |  |  | 24.9 | Outer Diameter | 8 | Height |  |  | 1-26 | Brake Caliper Parts | Default
B3002 | 2 | 0.1653 | #N/A | 19 |  |  |  | 18.4 | Outer Diameter | 7.1 | Height |  |  | 1-26 | Brake Caliper Parts | Default
B3004 | 2 | 0.1311 | #N/A | 22.2 |  |  |  | 21.55 | Outer Diameter | 8 | Height |  |  | 1-26 | Brake Caliper Parts | Default
B3007 | 2 | 0.1824 | #N/A | 28.57 |  |  |  | 28.3 | Outer Diameter | 8 | Height |  |  | 1-26 | Brake Caliper Parts | Default
B3008 | 2 | 0.1710 | #N/A | 23.8 |  |  |  | 23.5 | Outer Diameter | 7.5 | Height |  |  | 1-26 | Brake Caliper Parts | Default
B3033 | 1 | 0.1710 | #N/A | 22.2 |  |  |  | 22 | Outer Diameter | 7.5 | Height |  |  | 1-26 | Brake Caliper Parts | Default
B3010 | 2 | 0.1767 | #N/A | 26.99 |  |  |  | 26.3 | Outer Diameter | 7.5 | Height |  |  | 1-26 | Brake Caliper Parts | Default
B3012 | 2 | 0.1938 | #N/A | 34.92 |  |  |  | 34.2 | Outer Diameter | 9 | Height |  |  | 1-26 | Brake Caliper Parts | Default
B3013 | 2 | 0.2109 | #N/A | 38.1 |  |  |  | 37.5 | Outer Diameter | 9.1 | Height |  |  | 1-26 | Brake Caliper Parts | Default
B3017 | 2 | 0.1710 | #N/A | 17.5 |  |  |  | 17 | Outer Diameter | 7.1 | Height |  |  | 1-26 | Brake Caliper Parts | Default
B3018 | 2 | 0.1710 | #N/A | 20.6 |  |  |  | 20 | Outer Diameter | 8 | Height |  |  | 1-26 | Brake Caliper Parts | Default
B3014 | 2 | 0.1938 | #N/A | 31.75 |  |  |  | 31.5 | Outer Diameter | 8 | Height |  |  | 1-26 | Brake Caliper Parts | Default
B3033 | 2 | 0.1710 | #N/A | 22.2 |  |  |  | 22 | Outer Diameter | 7.5 | Height |  |  | 1-26 | Brake Caliper Parts | Default
B3043 | 2 | 0.1653 | #N/A | 15 |  |  |  | 14.2 | Outer Diameter | 6.5 | Height |  |  | 1-26 | Brake Caliper Parts | Default
B3007 | 1 | 0.1824 | #N/A | 28.57 |  |  |  | 28.3 | Outer Diameter | 8 | Height |  |  | 1-26 | Brake Caliper Parts | Default
B3007 | 4 | 0.1824 | #N/A | 28.57 |  |  |  | 28.3 | Outer Diameter | 8 | Height |  |  | 1-26 | Brake Caliper Parts | Default
B3018 | 4 | 0.1710 | #N/A | 20.6 |  |  |  | 20 | Outer Diameter | 8 | Height |  |  | 1-26 | Brake Caliper Parts | Default
B3004 | 4 | 0.1311 | #N/A | 22.2 |  |  |  | 21.55 | Outer Diameter | 8 | Height |  |  | 1-26 | Brake Caliper Parts | Default
B3012 | 4 | 0.1938 | #N/A | 34.92 |  |  |  | 34.2 | Outer Diameter | 9 | Height |  |  | 1-26 | Brake Caliper Parts | Default
B3300 | 2 | 0.1350 | #N/A | 23.8 |  |  |  | 22 | Outer Diameter | 6.95 | Height |  |  | 1-26 | Brake Caliper Parts | Default
B3011 | 2 | 0.1653 | #N/A | 15.9 |  |  |  | 15 | Outer Diameter | 7 | Height |  |  | 1-27 | Brake Caliper Parts | Default
B3067 | 2 | 0.1824 | #N/A | 14.29 |  |  |  | 13.6 | Outer Diameter | 6.5 | Height |  |  | 1-27 | Brake Caliper Parts | Default
B3069 | 2 | 0.2166 | #N/A | 20.6 |  |  |  | 20 | Outer Diameter | 6.7 | Height |  |  | 1-27 | Brake Caliper Parts | Default
B3142 | 2 | 0.1483 | #N/A | 19 |  |  |  | 18.1 | Outer Diameter | 6.1 | Height |  |  | 1-27 | Brake Caliper Parts | Default
B3145 | 1 | 0.1710 | #N/A | 31.75 |  |  |  | 30.6 | Outer Diameter | 8.6 | Height |  |  | 1-27 | Brake Caliper Parts | Default
B3145 | 2 | 0.1710 | #N/A | 31.75 |  |  |  | 30.6 | Outer Diameter | 8.6 | Height |  |  | 1-27 | Brake Caliper Parts | Default
B3164 | 1 | 0.1824 | #N/A | 33.3 |  |  |  | 32.3 | Outer Diameter | 8.1 | Height |  |  | 1-27 | Brake Caliper Parts | Default
B3170 | 2 | 0.1653 | #N/A | 17.5 |  |  |  | 16.8 | Outer Diameter | 6 | Height |  |  | 1-27 | Brake Caliper Parts | Default
B3184 | 2 | 0.2223 | #N/A | 28.6 |  |  |  | 27.65 | Outer Diameter | 7.3 | Height |  |  | 1-27 | Brake Caliper Parts | Default
B3145 | 4 | 0.1710 | #N/A | 31.75 |  |  |  | 30.6 | Outer Diameter | 8.6 | Height |  |  | 1-27 | Brake Caliper Parts | Default
B3187 | 4 | 0.1996 | #N/A | 25.4 |  |  |  | 25.15 | Outer Diameter | 7 | Height |  |  | 1-27 | Brake Caliper Parts | Default
B3069 | 1 | 0.2166 | #N/A | 20.6 |  |  |  | 20 | Outer Diameter | 6.7 | Height |  |  | 1-27 | Brake Caliper Parts | Default
B3187 | 2 | 0.1996 | #N/A | 25.4 |  |  |  | 25.15 | Outer Diameter | 7 | Height |  |  | 1-27 | Brake Caliper Parts | Default
B3222 | 2 | 0.1310 | #N/A | 20.6 |  |  |  | 20.1 | Outer Diameter | 7 | Height |  |  | 1-27 | Brake Caliper Parts | Default
B1008 | 1 | 0.1653 | #N/A | 22.2 |  |  |  | 21 | Outer Diameter | 4 | Height |  |  | 1-28 | Brake Caliper Parts | Default
B1025 | 1 | 0.1824 | #N/A | 19 |  |  |  | 17.5 | Outer Diameter | 4.5 | Height |  |  | 1-28 | Brake Caliper Parts | Default
B1008 | 2 | 0.1653 | #N/A | 22.2 |  |  |  | 21 | Outer Diameter | 4 | Height |  |  | 1-28 | Brake Caliper Parts | Default
B1069 | 1 | 0.1767 | #N/A | 17.5 |  |  |  | 16.8 | Outer Diameter | 4.5 | Height |  |  | 1-29 | Brake Caliper Parts | Default
B1093 | 1 | 0.1539 | #N/A | 26.99 |  |  |  | 26.55 | Outer Diameter | 4.7 | Height |  |  | 1-29 | Brake Caliper Parts | Default
B1095 | 1 | 0.1539 | #N/A | 25.4 |  |  |  | 24.7 | Outer Diameter | 4.9 | Height |  |  | 1-29 | Brake Caliper Parts | Default
B3108 | 2 | 0.1653 | #N/A | 25.4 |  |  |  | 24.45 | Outer Diameter | 6.9 | Height |  |  | 1-29 | Brake Caliper Parts | Default
B3143 | 2 | 0.1653 | #N/A | 22.2 |  |  |  | 21.4 | Outer Diameter | 7.4 | Height |  |  | 1-29 | Brake Caliper Parts | Default
B3108 | 4 | 0.1653 | #N/A | 25.4 |  |  |  | 24.45 | Outer Diameter | 6.9 | Height |  |  | 1-29 | Brake Caliper Parts | Default
B2158 | 2 | 0.1653 | #N/A | 23.8 |  |  |  | 22.6 | Outer Diameter | 7.6 | Height |  |  | 1-29 | Brake Caliper Parts | Default
B1029M | 1 | 0.3306 | #N/A | 17.5 |  |  |  | 16.2 | Outer Diameter | 6 | Inner Diameter | 4.8 | Height | 1-30 | Brake Caliper Parts | Default
B2020 | 1 | 0.2394 | #N/A | 26.99 |  |  |  | 24.3 | Outer Diameter | 16 | Inner Diameter | 6.7 | Height | 1-31 | Brake Caliper Parts | Default
B2037 | 1 | 0.2394 | #N/A | 25.4 |  |  |  | 23.3 | Outer Diameter | 14.3 | Inner Diameter | 5 | Height | 1-31 | Brake Caliper Parts | Default
B2040 | 1 | 0.2394 | #N/A | 25.4 |  |  |  | 21.75 | Outer Diameter | 13.75 | Inner Diameter | 7 | Height | 1-31 | Brake Caliper Parts | Default
B2095 | 1 | 0.2166 | #N/A | 19 |  |  |  | 17.15 | Outer Diameter | 11.35 | Inner Diameter | 6.4 | Height | 1-31 | Brake Caliper Parts | Default
B2093 | 1 | 0.2394 | #N/A | 29.57 |  |  |  | 27.1 | Outer Diameter | 17 | Inner Diameter | 6.5 | Height | 1-31 | Brake Caliper Parts | Default
B2003 | 1 | 0.2394 | #N/A | 22.2 |  |  |  | 20 | Outer Diameter | 13.8 | Height | 7 |  | 1-32 | Brake Caliper Parts | Default
B2004 | 1 | 0.2394 | #N/A | 19 |  |  |  | 17.2 | Outer Diameter | 11.4 | Height | 8.6 |  | 1-32 | Brake Caliper Parts | Default
B2007 | 1 | 0.2508 | #N/A | 25.4 |  |  |  | 23.3 | Outer Diameter | 16.4 | Height | 7.2 |  | 1-32 | Brake Caliper Parts | Default
B2008 | 1 | 0.2508 | #N/A | 31.75 |  |  |  | 29.5 | Outer Diameter | 20.7 | Height | 8 |  | 1-32 | Brake Caliper Parts | Default
B2018 | 1 | 0.2394 | #N/A | 19 |  |  |  | 18.5 | Outer Diameter | 10.8 | Height | 7 |  | 1-32 | Brake Caliper Parts | Default
B2125 | 1 | 0.1767 | #N/A | 38.1 |  |  |  | 36.45 | Outer Diameter | 23.85 | Height | 8.5 |  | 1-32 | Brake Caliper Parts | Default
B2133 | 1 | 0.1653 | #N/A | 19 |  |  |  | 17.8 | Outer Diameter | 11.2 | Height | 8 |  | 1-32 | Brake Caliper Parts | Default
B2135 | 1 | 0.1596 | #N/A | 19 |  |  |  | 18.2 | Outer Diameter | 13 | Height | 4.2 |  | 1-32 | Brake Caliper Parts | Default
B2021 | 1 | 0.2566 | #N/A | 26.99 |  |  |  | 24.6 | Outer Diameter | 14 | Inner Diameter | 9.5 | Height | 1-33 | Brake Caliper Parts | Default
B2001 | 1 | 0.2394 | #N/A | 22.2 |  |  |  | 19 | Outer Diameter | 13.6 | Inner Diameter | 6.7 | Height | 1-34 | Brake Caliper Parts | Default
B2022 | 1 | 0.2394 | #N/A | 20.6 |  |  |  | 18.5 | Outer Diameter | 13.2 | Inner Diameter | 6.7 | Height | 1-34 | Brake Caliper Parts | Default
B2014 | 1 | 0.2394 | #N/A | 25.4 |  |  |  | 23.5 | Outer Diameter | 15.2 | Inner Diameter | 7.1 | Height | 1-34 | Brake Caliper Parts | Default
B1108 | 1 | 0.1596 | #N/A | 17.5 |  |  |  | 16.1 | Outer Diameter | 10 | Inner Diameter | 6.1 | Height | 1-34 | Brake Caliper Parts | Default
B2006 | 1 | 0.2691 | #N/A | 17.5 |  |  |  | 16.6 | Outer Diameter | 11.5 | Inner Diameter | 9.4 | Height | 1-35 | Brake Caliper Parts | Default
B2015 | 1 | 0.2508 | #N/A | 19 |  |  |  | 17.4 | Outer Diameter | 12.7 | Inner Diameter | 9.4 | Height | 1-35 | Brake Caliper Parts | Default
B2052 | 1 | 0.2907 | #N/A | 15.9 |  |  |  | 14.2 | Outer Diameter | 10 | Inner Diameter | 6.3 | Height | 1-35 | Brake Caliper Parts | Default
B2081 | 1 | 0.2508 | #N/A | 23.8 |  |  |  | 22.1 | Outer Diameter | 14.85 | Inner Diameter | 9.8 | Height | 1-35 | Brake Caliper Parts | Default
B2083 | 1 | 0.2567 | #N/A | 22.2 |  |  |  | 20.55 | Outer Diameter | 14.2 | Inner Diameter | 9.5 | Height | 1-35 | Brake Caliper Parts | Default
B2090 | 1 | 0.2566 | #N/A | 20.6 |  |  |  | 19.2 | Outer Diameter | 13.7 | Inner Diameter | 10 | Height | 1-35 | Brake Caliper Parts | Default
B2199 | 1 | 0.2337 | #N/A | 22.2 |  |  |  | 20.3 | Outer Diameter | 13.25 | Inner Diameter | 7.5 | Height | 1-35 | Brake Caliper Parts | Default
B2097 | 1 | 0.2280 | #N/A | 17.5 |  |  |  | 16.35 | Outer Diameter | 10.5 | Inner Diameter | 8 | Height | 1-35 | Brake Caliper Parts | Default
B2098 | 1 | 0.1949 | #N/A | 15.9 |  |  |  | 14.2 | Outer Diameter | 9.2 | Inner Diameter | 6.7 | Height | 1-35 | Brake Caliper Parts | Default
B2091 | 1 | 0.2793 | #N/A | 19 |  |  |  | 17.4 | Outer Diameter | 11 | Inner Diameter | 8 | Height | 1-35 | Brake Caliper Parts | Default
B2152 | 1 | 0.1996 | #N/A | 22.2 |  |  |  | 20.8 | Outer Diameter | 12.75 | Inner Diameter | 8 | Height | 1-35 | Brake Caliper Parts | Default
B2172 | 1 | 0.1996 | #N/A | 20.6 |  |  |  | 18.95 | Outer Diameter | 12 | Inner Diameter | 9 | Height | 1-35 | Brake Caliper Parts | Default
B2187 | 1 | 0.2280 | #N/A | 25.4 |  |  |  | 23.6 | Outer Diameter | 14.05 | Inner Diameter | 8.5 | Height | 1-35 | Brake Caliper Parts | Default
B2193 | 1 | 0.2337 | #N/A | 20.6 |  |  |  | 19.1 | Outer Diameter | 11.3 | Inner Diameter | 7.55 | Height | 1-35 | Brake Caliper Parts | Default
B2208 | 1 | 0.3477 | #N/A | 38.1 |  |  |  | 36.5 | Outer Diameter | 25.5 | Inner Diameter | 9.6 | Height | 1-35 | Brake Caliper Parts | Default
B2225 | 1 | 0.1824 | #N/A | 20.6 |  |  |  | 19.75 | Outer Diameter | 16.1 | Inner Diameter | 7 | Height | 1-35 | Brake Caliper Parts | Default
B3204 | 1 | 0.1954 | #N/A | 23.8 |  |  |  | 22.75 | Outer Diameter | 14.7 | Inner Diameter | 8.5 | Height | 1-35 | Brake Caliper Parts | Default
B2238 | 1 | 0.1762 | #N/A | 19 |  |  |  | 19.75 | Outer Diameter | 16.1 | Inner Diameter | 6.8 | Height | 1-35 | Brake Caliper Parts | Default
B2246 | 1 | 0.1878 | #N/A | 31.8 |  |  |  | 30.25 | Outer Diameter | 20.2 | Inner Diameter | 8.6 | Height | 1-35 | Brake Caliper Parts | Default
B2073 | 1 | 0.2280 | #N/A | 20.6 |  |  |  | 18.95 | Outer Diameter | 13.4 | Inner Diameter | 5.4 | Height | 1-36 | Brake Caliper Parts | Default | Handbrake mechanism seal | brake caliper handbrake mechanism seal that is usually found between the lever arm and the caliper body.
B2077 | 1 | 0.1824 | #N/A | 17.5 |  |  |  | 15.8 | Outer Diameter | 10.25 | Inner Diameter | 5.7 | Height | 1-36 | Brake Caliper Parts | Default | Handbrake mechanism seal | brake caliper handbrake mechanism seal that is usually found between the lever arm and the caliper body.
B2078 | 1 | 0.2394 | #N/A | 15.9 |  |  |  | 13.8 | Outer Diameter | 8.3 | Inner Diameter | 5.1 | Height | 1-36 | Brake Caliper Parts | Default | Handbrake mechanism seal | brake caliper handbrake mechanism seal that is usually found between the lever arm and the caliper body.
B2080 | 1 | 0.1996 | #N/A | 23.8 |  |  |  | 21.8 | Outer Diameter | 16.4 | Inner Diameter | 5.7 | Height | 1-36 | Brake Caliper Parts | Default | Handbrake mechanism seal | brake caliper handbrake mechanism seal that is usually found between the lever arm and the caliper body.
B2084 | 1 | 0.2508 | #N/A | 22.2 |  |  |  | 20.15 | Outer Diameter | 14.8 | Inner Diameter | 5.7 | Height | 1-36 | Brake Caliper Parts | Default | Handbrake mechanism seal | brake caliper handbrake mechanism seal that is usually found between the lever arm and the caliper body.
B2085 | 1 | 0.2394 | #N/A | 19 |  |  |  | 17 | Outer Diameter | 11.5 | Inner Diameter | 6.1 | Height | 1-36 | Brake Caliper Parts | Default | Handbrake mechanism seal | brake caliper handbrake mechanism seal that is usually found between the lever arm and the caliper body.
B2100 | 3 | 0.2394 | #N/A | 22.2 |  |  |  | 21 | Outer Diameter | 13.7 | Inner Diameter | 4.8 | Height | 1-36 | Brake Caliper Parts | Default | Handbrake mechanism seal | brake caliper handbrake mechanism seal that is usually found between the lever arm and the caliper body.
B2100 | 2 | 0.2394 | #N/A | 22.2 |  |  |  | 21 | Outer Diameter | 13.7 | Inner Diameter | 4.8 | Height | 1-36 | Brake Caliper Parts | Default | Handbrake mechanism seal | brake caliper handbrake mechanism seal that is usually found between the lever arm and the caliper body.
B2255 | 1 | 0.1413 | #N/A |  |  |  |  | 22.75 | Outer Diameter | 16.35 | Inner Diameter | 5 | Height | 1-36 | Brake Caliper Parts | Default | Handbrake mechanism seal | brake caliper handbrake mechanism seal that is usually found between the lever arm and the caliper body.
B3190 | 2 | 0.1824 | #N/A | 28.6 |  |  |  | 27.75 | Outer Diameter | 19.2 | Inner Diameter | 4.9 | Height | 1-36 | Brake Caliper Parts | Default | Handbrake mechanism seal | brake caliper handbrake mechanism seal that is usually found between the lever arm and the caliper body.
B3214 | 1 | 0.1385 | #N/A | 25.4 |  |  |  | 24.6 | Outer Diameter | 16.2 | Inner Diameter | 6.6 | Height | 1-36 | Brake Caliper Parts | Default | Handbrake mechanism seal | brake caliper handbrake mechanism seal that is usually found between the lever arm and the caliper body.
B3120 | 1 | 0.1824 | #N/A |  |  |  |  | 40 | Outer Diameter | 30.5 | Inner Diameter | 9 | Height | 1-36 | Brake Caliper Parts | Default | Handbrake mechanism seal | brake caliper handbrake mechanism seal that is usually found between the lever arm and the caliper body.
B3190 | 1 | 0.1824 | #N/A | 28.6 |  |  |  | 27.75 | Outer Diameter | 19.2 | Inner Diameter | 4.9 | Height | 1-36 | Brake Caliper Parts | Default | Handbrake mechanism seal | brake caliper handbrake mechanism seal that is usually found between the lever arm and the caliper body.
B3302 | 2 | 0.1350 | #N/A |  |  |  |  | 17 | Outer Diameter | 11.2 | Inner Diameter | 5.95 | Height | 1-36 | Brake Caliper Parts | Default | Handbrake mechanism seal | brake caliper handbrake mechanism seal that is usually found between the lever arm and the caliper body.
B2191 | 1 | 0.1710 |  | 18 |  |  |  | 17.65 | Outer Diameter | 13.9 | Inner Diameter | 2.8 | Height | 1-36 | Brake Caliper Parts | Default | Handbrake mechanism seal | brake caliper handbrake mechanism seal that is usually found between the lever arm and the caliper body.
B2227 | 1 | 0.1412 | #N/A | 18 |  |  |  | 17.75 | Outer Diameter | 14.4 | Inner Diameter | 3 | Height | 1-36 | Brake Caliper Parts | Default | Handbrake mechanism seal | brake caliper handbrake mechanism seal that is usually found between the lever arm and the caliper body.
B2030 | 2 | 0.2394 | #N/A | 19 |  |  |  | 18.2 | Outer Diameter | 12.2 | Inner Diameter | 5.5 | Height | 1-37 | Brake Caliper Parts | Default
B2030 | 1 | 0.2394 | #N/A | 19 |  |  |  | 18.2 | Outer Diameter | 12.2 | Inner Diameter | 5.5 | Height | 1-37 | Brake Caliper Parts | Default
B1056 | 1 | 0.1824 | #N/A | 15.9 |  |  |  | 14.35 | Outer Diameter | 9 | Inner Diameter | 6.7 | Height | 1-37 | Brake Caliper Parts | Default
B3118 | 3 | 0.1996 | #N/A | 22.2 |  |  |  | 21.1 | Outer Diameter | 13.5 | Inner Diameter | 6.7 | Height | 1-37 | Brake Caliper Parts | Default
B3119 | 1 | 0.1938 | #N/A | 15.9 |  |  |  | 15.1 | Outer Diameter | 7.6 | Inner Diameter | 5.5 | Height | 1-37 | Brake Caliper Parts | Default
B3118 | 1 | 0.1996 | #N/A | 22.2 |  |  |  | 21.1 | Outer Diameter | 13.5 | Inner Diameter | 6.7 | Height | 1-37 | Brake Caliper Parts | Default
B3065 | 1 | 0.2053 | #N/A | 17.5 |  |  |  | 16.2 | Outer Diameter | 8.3 | Inner Diameter | 6 | Height | 1-37 | Brake Caliper Parts | Default
B3066 | 1 | 0.2508 | #N/A | 19 |  |  |  | 17.7 | Outer Diameter | 8 | Inner Diameter | 6.3 | Height | 1-37 | Brake Caliper Parts | Default
B3107 | 1 | 0.2223 | #N/A | 38.1 |  |  |  | 37 | Outer Diameter | 25.7 | Inner Diameter | 9.7 | Height | 1-37 | Brake Caliper Parts | Default
B3119 | 2 | 0.1938 | #N/A | 15.9 |  |  |  | 15.1 | Outer Diameter | 7.6 | Inner Diameter | 5.5 | Height | 1-37 | Brake Caliper Parts | Default
B8029 | 1 | 0.1275 | #N/A |  |  |  |  | 17.25 | Outer Diameter | 12.05 | Inner Diameter | 4.2 | Height | 1-37 | Brake Caliper Parts | Default
B2384 | 1 | 0.1500 | #N/A |  |  |  |  | 29.9 | Outer Diameter | 20.25 | Inner Diameter | 5.35 | Height | 1-37 | Brake Caliper Parts | Default
B8007 | 1 | 0.2053 | #N/A | 17.5 |  |  |  | 16.8 | Outer Diameter | 11.5 | Inner Diameter | 6.1 | Height | 1-37 | Brake Caliper Parts | Default
B2074 | 1 | 0.2508 | #N/A | 20.6 |  |  |  | 20 | Outer Diameter | 11.7 | Inner Diameter | 3.8 | Height | 1-38 | Brake Caliper Parts | Default
B2089 | 1 | 0.1996 | #N/A | 19 |  |  |  | 18.4 | Outer Diameter | 10.25 | Inner Diameter | 4 | Height | 1-38 | Brake Caliper Parts | Default
B2074 | 2 | 0.2508 | #N/A | 20.6 |  |  |  | 20 | Outer Diameter | 11.7 | Inner Diameter | 3.8 | Height | 1-38 | Brake Caliper Parts | Default
B2257 | 1 | 0.1490 | #N/A |  |  |  |  | 31.8 | Outer Diameter | 23 | Inner Diameter | 5 | Height | 1-38 | Brake Caliper Parts | Default
B1187 | 1 | 0.1377 | #N/A | 25.4 |  |  |  | 34.45 | Outer Diameter | 26.2 | Inner Diameter | 5 | Height | 1-38 | Brake Caliper Parts | Default
B1061 | 1 | 0.2394 | #N/A | 15.9 |  |  |  | 15 | Outer Diameter | 7.6 | Inner Diameter | 5.5 | Height | 1-39 | Brake Caliper Parts | Default
B2096 | 2 | 0.1824 | #N/A | 17.5 |  |  |  | 16.6 | Outer Diameter | 7.7 | Inner Diameter | 4.65 | Height | 1-39 | Brake Caliper Parts | Default
B1061 | 2 | 0.2394 | #N/A | 15.9 |  |  |  | 15 | Outer Diameter | 7.6 | Inner Diameter | 5.5 | Height | 1-39 | Brake Caliper Parts | Default
B2002 | 1 | 0.1996 | #N/A | 20.6 |  |  |  | 19.6 | Outer Diameter | 12.2 | Inner Diameter | 6.4 | Height | 1-40 | Brake Caliper Parts | Default
B3005 | 1 | 0.2394 | #N/A | 22.2 |  |  |  | 20.6 | Outer Diameter | 13.6 | Inner Diameter | 6.4 | Height | 1-40 | Brake Caliper Parts | Default
B2012 | 1 | 0.1710 | #N/A | 19 |  |  |  | 18.2 | Outer Diameter | 10.3 | Inner Diameter | 6.5 | Height | 1-40 | Brake Caliper Parts | Default
B3030 | 1 | 0.2394 | #N/A | 25.4 |  |  |  | 24.4 | Outer Diameter | 16.4 | Inner Diameter | 7.3 | Height | 1-40 | Brake Caliper Parts | Default
B2012 | 3 | 0.1710 | #N/A | 19 |  |  |  | 18.2 | Outer Diameter | 10.3 | Inner Diameter | 6.5 | Height | 1-40 | Brake Caliper Parts | Default
B3031 | 1 | 0.2394 | #N/A | 20.6 |  |  |  | 19.2 | Outer Diameter | 12.1 | Inner Diameter | 6.5 | Height | 1-40 | Brake Caliper Parts | Default
B2029M | 1 | 0.2508 | #N/A | 17.5 |  |  |  | 17 | Outer Diameter | 10.85 | Inner Diameter | 6.5 | Height | 1-40 | Brake Caliper Parts | Default
B3035 | 1 | 0.2508 | #N/A | 19 |  |  |  | 18.25 | Outer Diameter | 10.55 | Inner Diameter | 6.5 | Height | 1-40 | Brake Caliper Parts | Default
B2012 | 2 | 0.1710 | #N/A | 19 |  |  |  | 18.2 | Outer Diameter | 10.3 | Inner Diameter | 6.5 | Height | 1-40 | Brake Caliper Parts | Default
B3031 | 2 | 0.2394 | #N/A | 20.6 |  |  |  | 19.2 | Outer Diameter | 12.1 | Inner Diameter | 6.5 | Height | 1-40 | Brake Caliper Parts | Default
B3030 | 3 | 0.2394 | #N/A | 25.4 |  |  |  | 24.4 | Outer Diameter | 16.4 | Inner Diameter | 7.3 | Height | 1-40 | Brake Caliper Parts | Default
B2029M | 2 | 0.2508 | #N/A | 17.5 |  |  |  | 17 | Outer Diameter | 10.85 | Inner Diameter | 6.5 | Height | 1-40 | Brake Caliper Parts | Default
B2042 | 2 | 0.2394 | #N/A | 17.5 |  |  |  | 17 | Outer Diameter | 10.85 | Inner Diameter | 6.3 | Height | 1-40 | Brake Caliper Parts | Default
B3005 | 2 | 0.2394 | #N/A | 22.2 |  |  |  | 20.6 | Outer Diameter | 13.6 | Inner Diameter | 6.4 | Height | 1-40 | Brake Caliper Parts | Default
B2047 | 1 | 0.2508 | #N/A | 28.57 |  |  |  | 27.6 | Outer Diameter | 19 | Inner Diameter | 7.3 | Height | 1-40 | Brake Caliper Parts | Default
B3030 | 2 | 0.2394 | #N/A | 25.4 |  |  |  | 24.4 | Outer Diameter | 16.4 | Inner Diameter | 7.3 | Height | 1-40 | Brake Caliper Parts | Default
B2049 | 2 | 0.2394 | #N/A | 23.8 |  |  |  | 23 | Outer Diameter | 15.1 | Inner Diameter | 6.7 | Height | 1-40 | Brake Caliper Parts | Default
B2027 | 1 | 0.1824 | #N/A | 17.5 |  |  |  | 17 | Outer Diameter | 10.3 | Inner Diameter | 5.8 | Height | 1-40 | Brake Caliper Parts | Default
B2070 | 1 | 0.2508 | #N/A | 31.75 |  |  |  | 30.75 | Outer Diameter | 21.3 | Inner Diameter | 7.9 | Height | 1-40 | Brake Caliper Parts | Default
B2027 | 2 | 0.1824 | #N/A | 17.5 |  |  |  | 17 | Outer Diameter | 10.3 | Inner Diameter | 5.8 | Height | 1-40 | Brake Caliper Parts | Default
B2049 | 1 | 0.2394 | #N/A | 23.8 |  |  |  | 23 | Outer Diameter | 15.1 | Inner Diameter | 6.7 | Height | 1-40 | Brake Caliper Parts | Default
B3035 | 2 | 0.2508 | #N/A | 19 |  |  |  | 18.25 | Outer Diameter | 10.55 | Inner Diameter | 6.5 | Height | 1-40 | Brake Caliper Parts | Default
B2042 | 1 | 0.2394 | #N/A | 17.5 |  |  |  | 17 | Outer Diameter | 10.85 | Inner Diameter | 6.3 | Height | 1-40 | Brake Caliper Parts | Default
B3072 | 1 | 0.2508 | #N/A | 31.75 |  |  |  | 30.5 | Outer Diameter | 21 | Inner Diameter | 9.3 | Height | 1-40 | Brake Caliper Parts | Default
B3029 | 1 | 0.2508 | #N/A | 26.99 |  |  |  | 26.2 | Outer Diameter | 17.3 | Inner Diameter | 8 | Height | 1-40 | Brake Caliper Parts | Default
B2102 | 1 | 0.1824 | #N/A | 25.4 |  |  |  | 23.6 | Outer Diameter | 15.8 | Inner Diameter | 7.45 | Height | 1-40 | Brake Caliper Parts | Default
B2126 | 1 | 0.1767 | #N/A | 38.1 |  |  |  | 37.1 | Outer Diameter | 25.5 | Inner Diameter | 10.7 | Height | 1-40 | Brake Caliper Parts | Default
B3031 | 3 | 0.2394 | #N/A | 20.6 |  |  |  | 19.2 | Outer Diameter | 12.1 | Inner Diameter | 6.5 | Height | 1-40 | Brake Caliper Parts | Default
B2221 | 2 | 0.1938 | #N/A | 30 |  |  |  | 29 | Outer Diameter | 20.7 | Inner Diameter | 6.9 | Height | 1-40 | Brake Caliper Parts | Default
B3096 | 1 | 0.2850 | #N/A | 41.3 |  |  |  | 40.6 | Outer Diameter | 28.3 | Inner Diameter | 10.3 | Height | 1-40 | Brake Caliper Parts | Default
B2070 | 2 | 0.2508 | #N/A | 31.75 |  |  |  | 30.75 | Outer Diameter | 21.3 | Inner Diameter | 7.9 | Height | 1-40 | Brake Caliper Parts | Default
B2245 | 1 | 0.1451 | #N/A | 26.9 |  |  |  | 24.6 | Outer Diameter | 16.6 | Inner Diameter | 7.7 | Height | 1-40 | Brake Caliper Parts | Default
B3036 | 1 | 0.2566 | #N/A | 28.57 |  |  |  | 27.3 | Outer Diameter | 18.4 | Inner Diameter | 9.5 | Height | 1-40 | Brake Caliper Parts | Default
B3106 | 1 | 0.1996 | #N/A | 38.1 |  |  |  | 36.8 | Outer Diameter | 27.5 | Inner Diameter | 8.8 | Height | 1-40 | Brake Caliper Parts | Default
B2252 | 1 | 0.1469 | #N/A | 26.99 |  |  |  | 25.35 | Outer Diameter | 17.35 | Inner Diameter | 7.8 | Height | 1-40 | Brake Caliper Parts | Default
B3218 | 1 | 0.1504 | #N/A | 22.2 |  |  |  | 21.15 | Outer Diameter | 13.65 | Inner Diameter | 6.5 | Height | 1-40 | Brake Caliper Parts | Default
B3084 | 2 | 0.2566 | #N/A | 15.9 |  |  |  | 15.2 | Outer Diameter | 8.3 | Inner Diameter | 6.4 | Height | 1-40 | Brake Caliper Parts | Default
B3092 | 2 | 0.3021 | #N/A | 44.45 |  |  |  | 43.15 | Outer Diameter | 31.2 | Inner Diameter | 10 | Height | 1-40 | Brake Caliper Parts | Default
B3096 | 2 | 0.2850 | #N/A | 41.3 |  |  |  | 40.6 | Outer Diameter | 28.3 | Inner Diameter | 10.3 | Height | 1-40 | Brake Caliper Parts | Default
B3106 | 2 | 0.1996 | #N/A | 38.1 |  |  |  | 36.8 | Outer Diameter | 27.5 | Inner Diameter | 8.8 | Height | 1-40 | Brake Caliper Parts | Default
B3115 | 2 | 0.2964 | #N/A | 50.8 |  |  |  | 49.4 | Outer Diameter | 38 | Inner Diameter | 10.6 | Height | 1-40 | Brake Caliper Parts | Default
B2047 | 2 | 0.2508 | #N/A | 28.57 |  |  |  | 27.6 | Outer Diameter | 19 | Inner Diameter | 7.3 | Height | 1-40 | Brake Caliper Parts | Default
B3084 | 4 | 0.2566 | #N/A | 15.9 |  |  |  | 15.2 | Outer Diameter | 8.3 | Inner Diameter | 6.4 | Height | 1-40 | Brake Caliper Parts | Default
B3072 | 2 | 0.2508 | #N/A | 31.75 |  |  |  | 30.5 | Outer Diameter | 21 | Inner Diameter | 9.3 | Height | 1-40 | Brake Caliper Parts | Default
B2002 | 2 | 0.1996 | #N/A | 20.6 |  |  |  | 19.6 | Outer Diameter | 12.2 | Inner Diameter | 6.4 | Height | 1-40 | Brake Caliper Parts | Default
B2039 | 1 | 0.1996 | #N/A | 20.6 |  |  |  | 20.6 | Outer Diameter | 12.4 | Inner Diameter | 6.3 | Height | 1-41 | Brake Caliper Parts | Default
B2041 | 1 | 0.2394 | #N/A | 22.2 |  |  |  | 22.2 | Outer Diameter | 13.6 | Inner Diameter | 6.4 | Height | 1-41 | Brake Caliper Parts | Default
B2043 | 1 | 0.1653 | #N/A | 19 |  |  |  | 19.05 | Outer Diameter | 10.6 | Inner Diameter | 6.4 | Height | 1-41 | Brake Caliper Parts | Default
B2088 | 1 | 0.2394 | #N/A | 23.8 |  |  |  | 24.4 | Outer Diameter | 15.5 | Inner Diameter | 6.8 | Height | 1-41 | Brake Caliper Parts | Default
B2217 | 1 | 0.1596 | #N/A | 19 |  |  |  | 19.5 | Outer Diameter | 11.4 | Inner Diameter | 6.85 | Height | 1-41 | Brake Caliper Parts | Default
B3041 | 1 | 0.1824 | #N/A | 26.99 |  |  |  | 27 | Outer Diameter | 15 | Inner Diameter | 8 | Height | 1-42 | Brake Caliper Parts | Default
B3077 | 2 | 0.2053 | #N/A | 28.57 |  |  |  | 28.6 | Outer Diameter | 17.2 | Inner Diameter | 8 | Height | 1-42 | Brake Caliper Parts | Default
B3220 | 2 | 0.1432 | #N/A | 19.05 |  |  |  | 18.5 | Outer Diameter | 11.8 | Inner Diameter | 6.3 | Height | 1-42 | Brake Caliper Parts | Default
B2046 | 1 | 0.1824 | #N/A | 28.57 |  |  |  | 27.5 | Outer Diameter | 19.3 | Inner Diameter | 7.5 | Height | 1-43 | Brake Caliper Parts | Default
B1169 | 4 | 0.1425 | #N/A | 30 |  |  |  | 28.8 | Outer Diameter | 19 | Inner Diameter | 5.4 | Height | 1-43 | Brake Caliper Parts | Default
B3034 | 1 | 0.1996 | #N/A | 25.4 |  |  |  | 25 | Outer Diameter | 7.8 | Height |  |  | 1-44 | Brake Caliper Parts | Default
B3040 | 1 | 0.2166 | #N/A | 28.57 |  |  |  | 29 | Outer Diameter | 7.7 | Height |  |  | 1-45 | Brake Caliper Parts | Default
B3047 | 1 | 0.1824 | #N/A | 25.4 |  |  |  | 25.6 | Outer Diameter | 7.7 | Height |  |  | 1-45 | Brake Caliper Parts | Default
B3070 | 1 | 0.2166 | #N/A | 30 |  |  |  | 30 | Outer Diameter | 7.5 | Height |  |  | 1-45 | Brake Caliper Parts | Default
B3039 | 1 | 0.1996 | #N/A | 28.57 |  |  |  | 27.6 | Outer Diameter | 14 | Height |  |  | 1-46 | Brake Caliper Parts | Default
B2094 | 1 | 0.1710 | #N/A | 28.57 |  |  |  | 28.45 | Outer Diameter | 16 | Inner Diameter | 4.5 | Height | 1-47 | Brake Caliper Parts | Default
B2114 | 1 | 0.2053 | #N/A | 20.6 |  |  |  | 34.1 | Outer Diameter | 16.4 | Inner Diameter | 4.8 | Height | 1-47 | Brake Caliper Parts | Default
B2094 | 2 | 0.1710 | #N/A | 28.57 |  |  |  | 28.45 | Outer Diameter | 16 | Inner Diameter | 4.5 | Height | 1-47 | Brake Caliper Parts | Default
B2271 | 1 | 0.1494 | #N/A |  |  |  |  | 33.6 | Outer Diameter | 17.1 | Inner Diameter | 5.15 | Height | 1-47 | Brake Caliper Parts | Default
B2154 | 1 | 0.2736 | #N/A | 36 |  |  |  | 36.85 | Outer Diameter | 18.4 | Inner Diameter | 6.3 | Height | 1-48 | Brake Caliper Parts | Default
B2177 | 1 | 0.1767 | #N/A |  |  |  |  | 33.8 | Outer Diameter | 17.9 | Inner Diameter | 7 | Height | 1-49 | Brake Caliper Parts | Default
B2167 | 1 | 0.1767 | #N/A |  |  |  |  | 34 | Outer Diameter | 14.8 | Inner Diameter | 6.65 | Height | 1-49 | Brake Caliper Parts | Default
B2178 | 1 | 0.1710 | #N/A |  |  |  |  | 28.7 | Outer Diameter | 14.8 | Inner Diameter | 6.7 | Height | 1-49 | Brake Caliper Parts | Default
B2055 | 1 | 0.3021 | #N/A | 34 |  |  |  | 34 | Outer Diameter | 17.8 | Inner Diameter | 7.1 | Height | 1-50 | Brake Caliper Parts | Default
B2106 | 1 | 0.1938 | #N/A |  |  |  |  | 34 | Outer Diameter | 17.85 | Inner Diameter | 5.2 | Height | 1-50 | Brake Caliper Parts | Default
B2190 | 1 | 0.1710 | #N/A |  |  |  |  | 26.15 | Outer Diameter | 15.9 | Inner Diameter | 5.4 | Height | 1-50 | Brake Caliper Parts | Default
B2087 | 1 | 0.1996 | #N/A | 28 |  |  |  | 28 | Outer Diameter | 17.7 | Inner Diameter | 7 | Height | 1-51 | Brake Caliper Parts | Default
B2181 | 1 | 0.1710 | #N/A |  |  |  |  | 27.2 | Outer Diameter | 17.7 | Inner Diameter | 6 | Height | 1-51 | Brake Caliper Parts | Default
B2184 | 1 | 0.1767 | #N/A |  |  |  |  | 33.1 | Outer Diameter | 19.7 | Inner Diameter | 6 | Height | 1-51 | Brake Caliper Parts | Default
B2164 | 1 | 0.1653 | #N/A |  |  |  |  | 26.15 | Outer Diameter | 18 | Inner Diameter | 5.4 | Height | 1-51 | Brake Caliper Parts | Default
B2170 | 1 | 0.1596 | #N/A |  |  |  |  | 22.55 | Outer Diameter | 16.1 | Inner Diameter | 4.75 | Height | 1-51 | Brake Caliper Parts | Default
B2170 | 2 | 0.1596 | #N/A |  |  |  |  | 22.55 | Outer Diameter | 16.1 | Inner Diameter | 4.75 | Height | 1-51 | Brake Caliper Parts | Default
B2239 | 1 | 0.1418 | #N/A |  |  |  |  | 22.5 | Outer Diameter | 14.7 | Inner Diameter | 5 | Height | 1-51 | Brake Caliper Parts | Default
B2266 | 2 | 0.1389 | #N/A | 23.8 |  |  |  | 30.5 | Outer Diameter | 23.5 | Inner Diameter | 4.25 | Height | 1-51 | Brake Caliper Parts | Default
B2268 | 1 | 0.1514 | #N/A |  |  |  |  | 34.2 | Outer Diameter | 17.5 | Inner Diameter | 6 | Height | 1-51 | Brake Caliper Parts | Default
B2270 | 1 | 0.1501 | #N/A |  |  |  |  | 32.1 | Outer Diameter | 17.68 | Inner Diameter | 6 | Height | 1-51 | Brake Caliper Parts | Default
B2277 | 1 | 0.1391 | #N/A |  |  |  |  | 24.05 | Outer Diameter | 16.75 | Inner Diameter | 4.9 | Height | 1-51 | Brake Caliper Parts | Default
B1188 | 3 | 0.1327 | #N/A | 20.6 |  |  |  | 27.1 | Outer Diameter | 21.95 | Inner Diameter | 4.11 | Height | 1-51 | Brake Caliper Parts | Default
B1189 | 1 | 0.1337 | #N/A | 20.6 |  |  |  | 27.1 | Outer Diameter | 21.75 | Inner Diameter | 4.1 | Height | 1-51 | Brake Caliper Parts | Default
B2294 | 1 | 0.1338 | #N/A | 22.2 |  |  |  | 27.9 | Outer Diameter | 22.75 | Inner Diameter | 4.7 | Height | 1-51 | Brake Caliper Parts | Default
B2381 | 2 | 0.1350 | #N/A |  |  |  |  | 22.7 | Outer Diameter | 16.25 | Inner Diameter | 4.3 | Height | 1-51 | Brake Caliper Parts | Default
B2057 | 1 | 0.2679 | #N/A | 28.6 |  |  |  | 28.2 | Outer Diameter | 17.8 | Inner Diameter | 6.2 | Height | 1-52 | Brake Caliper Parts | Default
B2062 | 1 | 0.1938 | #N/A | 25.4 |  |  |  | 25.1 | Outer Diameter | 14.8 | Inner Diameter | 6 | Height | 1-52 | Brake Caliper Parts | Default
B2250 | 1 | 0.1494 | #N/A | 26.99 |  |  |  | 31.2 | Outer Diameter | 20.9 | Inner Diameter | 6.2 | Height | 1-52 | Brake Caliper Parts | Default
B2057 | 2 | 0.2679 | #N/A | 28.6 |  |  |  | 28.2 | Outer Diameter | 17.8 | Inner Diameter | 6.2 | Height | 1-52 | Brake Caliper Parts | Default
B2286 | 1 | 0.1393 | #N/A | 25.4 |  |  |  | 26.9 | Outer Diameter | 17 | Inner Diameter | 6.25 | Height | 1-52 | Brake Caliper Parts | Default
B2066 | 1 | 0.2394 | #N/A | 28.57 |  |  |  | 30 | Outer Diameter | 15.3 | Inner Diameter | 4.3 | Height | 1-53 | Brake Caliper Parts | Default
B2243 | 1 | 0.2456 | #N/A | 33.34 |  |  |  | 44.4 | Outer Diameter | 25.6 | Inner Diameter | 5.95 | Height | 1-53 | Brake Caliper Parts | Default
B2044 | 2 | 0.1824 | #N/A |  |  |  |  | 24.4 | Outer Diameter | 14.3 | Inner Diameter | 4 | Height | 1-54 | Brake Caliper Parts | Default
B2175 | 2 | 0.1596 | #N/A |  |  |  |  | 25.6 | Outer Diameter | 14.25 | Inner Diameter | 3.75 | Height | 1-54 | Brake Caliper Parts | Default
B2233 | 2 | 0.1465 | #N/A | 25.4 |  |  |  | 27.1 | Outer Diameter | 17.25 | Inner Diameter | 4 | Height | 1-54 | Brake Caliper Parts | Default
B2068 | 2 | 0.2508 | #N/A |  |  |  |  | 27.2 | Outer Diameter | 17.4 | Inner Diameter | 4 | Height | 1-54 | Brake Caliper Parts | Default
B1072 | 1 | 0.2337 | #N/A |  |  |  |  | 14.05 | Outer Diameter | 5.5 | Inner Diameter | 3.8 | Height | 1-55 | Brake Caliper Parts | Default
B2144 | 2 | 0.1653 | #N/A | 22.2 |  |  |  | 20.9 | Outer Diameter | 14.15 | Inner Diameter | 4.4 | Height | 1-56 | Brake Caliper Parts | Default
B2144 | 1 | 0.1653 | #N/A | 22.2 |  |  |  | 20.9 | Outer Diameter | 14.15 | Inner Diameter | 4.4 | Height | 1-56 | Brake Caliper Parts | Default
B3009 | 2 | 0.2394 | #N/A | 19 |  |  |  | 17.8 | Outer Diameter | 11.5 | Inner Diameter | 5.2 | Height | 1-56 | Brake Caliper Parts | Default
B3022 | 1 | 0.1938 | #N/A | 23.8 |  |  |  | 22.1 | Outer Diameter | 14.3 | Inner Diameter | 5.8 | Height | 1-56 | Brake Caliper Parts | Default
B3022 | 2 | 0.1938 | #N/A | 23.8 |  |  |  | 22.1 | Outer Diameter | 14.3 | Inner Diameter | 5.8 | Height | 1-56 | Brake Caliper Parts | Default
B2013 | 1 | 0.2109 | #N/A | 25.4 |  |  |  | 23.8 | Outer Diameter | 15.5 | Inner Diameter | 8.5 | Height | 1-57 | Brake Caliper Parts | Default
B2010 | 1 | 0.1996 | #N/A | 19 |  |  |  | 18.3 | Outer Diameter | 10.5 | Inner Diameter | 8.5 | Height | 1-57 | Brake Caliper Parts | Default
B2023 | 1 | 0.2053 | #N/A | 26.99 |  |  |  | 25.5 | Outer Diameter | 16.8 | Inner Diameter | 9 | Height | 1-57 | Brake Caliper Parts | Default
B3148 | 1 | 0.1653 | #N/A | 23.8 |  |  |  | 22.6 | Outer Diameter | 14 | Inner Diameter | 6.25 | Height | 1-58 | Brake Caliper Parts | Default
B3148 | 2 | 0.1653 | #N/A | 23.8 |  |  |  | 22.6 | Outer Diameter | 14 | Inner Diameter | 6.25 | Height | 1-58 | Brake Caliper Parts | Default
B2140 | 1 | 0.1653 | #N/A | 26.99 |  |  |  | 25.8 | Outer Diameter | 17 | Inner Diameter | 6.3 | Height | 1-58 | Brake Caliper Parts | Default
B2166 | 2 | 0.1653 | #N/A | 20.6 |  |  |  | 19.5 | Outer Diameter | 13.2 | Inner Diameter | 5.7 | Height | 1-58 | Brake Caliper Parts | Default
B2140 | 2 | 0.1653 | #N/A | 26.99 |  |  |  | 25.8 | Outer Diameter | 17 | Inner Diameter | 6.3 | Height | 1-58 | Brake Caliper Parts | Default
B2198 | 2 | 0.2223 | #N/A | 28.6 |  |  |  | 26.2 | Outer Diameter | 19.8 | Inner Diameter | 7 | Height | 1-58 | Brake Caliper Parts | Default
B2166 | 1 | 0.1653 | #N/A | 20.6 |  |  |  | 19.5 | Outer Diameter | 13.2 | Inner Diameter | 5.7 | Height | 1-58 | Brake Caliper Parts | Default
B2240 | 1 | 0.1452 | #N/A | 19 |  |  |  | 17.9 | Outer Diameter | 12.1 | Inner Diameter | 4.6 | Height | 1-58 | Brake Caliper Parts | Default
B2290 | 1 | 0.1337 | #N/A | 23.8 |  |  |  | 23 | Outer Diameter | 15.54 | Inner Diameter | 4.3 | Height | 1-58 | Brake Caliper Parts | Default
B3185 | 2 | 0.1824 | #N/A | 31.8 |  |  |  | 30.65 | Outer Diameter | 17.55 | Inner Diameter | 10 | Height | 1-58 | Brake Caliper Parts | Default
B3185 | 1 | 0.1824 | #N/A | 31.8 |  |  |  | 30.65 | Outer Diameter | 17.55 | Inner Diameter | 10 | Height | 1-58 | Brake Caliper Parts | Default
B3223 | 2 | 0.1554 | #N/A |  |  |  |  | 35.6 | Outer Diameter | 23.05 | Inner Diameter | 10.15 | Height | 1-58 | Brake Caliper Parts | Default
B3325 | 2 | 0.1650 | #N/A |  |  |  |  | 35.95 | Outer Diameter | 22.9 | Inner Diameter | 10.1 | Height | 1-58 | Brake Caliper Parts | Default
B3326 | 4 | 0.1800 | #N/A |  |  |  |  | 47.65 | Outer Diameter | 35.25 | Inner Diameter | 11.25 | Height | 1-58 | Brake Caliper Parts | Default
B3327 | 4 | 0.1875 | #N/A |  |  |  |  | 49.8 | Outer Diameter | 36.45 | Inner Diameter | 12.4 | Height | 1-58 | Brake Caliper Parts | Default
B3328 | 2 | 0.1425 | #N/A |  |  |  |  | 36.55 | Outer Diameter | 26.15 | Inner Diameter | 6.65 | Height | 1-58 | Brake Caliper Parts | Default
B2240 | 2 | 0.1452 | #N/A | 19 |  |  |  | 17.9 | Outer Diameter | 12.1 | Inner Diameter | 4.6 | Height | 1-58 | Brake Caliper Parts | Default
B1032 | 1 | 0.2394 | #N/A | 23.8 |  |  |  | 17.9 | Outer Diameter | 17.9 | Inner Diameter | 6.5 | Height | 1-59 | Brake Caliper Parts | Default
B1014 | 1 | 0.2394 | #N/A | 17.5 |  |  |  | 16.2 | Outer Diameter | 16.2 | Inner Diameter | 6.6 | Height | 1-59 | Brake Caliper Parts | Default
B1014 | 2 | 0.2394 | #N/A | 17.5 |  |  |  | 16.2 | Outer Diameter | 16.2 | Inner Diameter | 6.6 | Height | 1-59 | Brake Caliper Parts | Default
B3023 | 1 | 0.2280 | #N/A | 19 |  |  |  | 17.9 | Outer Diameter | 9.1 | Inner Diameter | 7.2 | Height | 1-60 | Brake Caliper Parts | Default | Handbrake mechanism seal (commercial) | Handbrake mechanism seal that is usually found on larger bore commercial brake caliper.
B3026 | 1 | 0.2508 | #N/A | 15.9 |  |  |  | 15.2 | Outer Diameter | 7.5 | Inner Diameter |  | Height | 1-60 | Brake Caliper Parts | Default | Handbrake mechanism seal (commercial) | Handbrake mechanism seal that is usually found on larger bore commercial brake caliper.
B2011 | 1 | 0.1824 | #N/A | 25.4 |  |  |  | 23.7 | Outer Diameter | 15 | Inner Diameter | 8.3 | Height | 1-60 | Brake Caliper Parts | Default | Handbrake mechanism seal (commercial) | Handbrake mechanism seal that is usually found on larger bore commercial brake caliper.
B3027 | 1 | 0.2508 | #N/A | 20.6 |  |  |  | 19.8 | Outer Diameter | 10 | Inner Diameter | 6.5 | Height | 1-60 | Brake Caliper Parts | Default | Handbrake mechanism seal (commercial) | Handbrake mechanism seal that is usually found on larger bore commercial brake caliper.
B2025 | 2 | 0.2394 | #N/A | 20.6 |  |  |  | 19.2 | Outer Diameter | 12 | Inner Diameter | 5 | Height | 1-60 | Brake Caliper Parts | Default | Handbrake mechanism seal (commercial) | Handbrake mechanism seal that is usually found on larger bore commercial brake caliper.
B2031 | 2 | 0.2394 | #N/A | 17.5 |  |  |  | 17 | Outer Diameter | 11 | Inner Diameter | 5.7 | Height | 1-60 | Brake Caliper Parts | Default | Handbrake mechanism seal (commercial) | Handbrake mechanism seal that is usually found on larger bore commercial brake caliper.
B2028 | 3 | 0.2508 | #N/A | 25.4 |  |  |  | 24.5 | Outer Diameter | 18.8 | Inner Diameter | 5.6 | Height | 1-60 | Brake Caliper Parts | Default | Handbrake mechanism seal (commercial) | Handbrake mechanism seal that is usually found on larger bore commercial brake caliper.
B1033 | 2 | 0.2394 | #N/A | 19 |  |  |  | 17.8 | Outer Diameter | 10.5 | Inner Diameter | 5 | Height | 1-60 | Brake Caliper Parts | Default | Handbrake mechanism seal (commercial) | Handbrake mechanism seal that is usually found on larger bore commercial brake caliper.
B2032 | 2 | 0.2508 | #N/A | 19 |  |  |  | 17 | Outer Diameter | 10.5 | Inner Diameter | 5 | Height | 1-60 | Brake Caliper Parts | Default | Handbrake mechanism seal (commercial) | Handbrake mechanism seal that is usually found on larger bore commercial brake caliper.
B2032 | 1 | 0.2508 | #N/A | 19 |  |  |  | 17 | Outer Diameter | 10.5 | Inner Diameter | 5 | Height | 1-60 | Brake Caliper Parts | Default | Handbrake mechanism seal (commercial) | Handbrake mechanism seal that is usually found on larger bore commercial brake caliper.
B2038 | 3 | 0.2508 | #N/A | 22.2 |  |  |  | 21.5 | Outer Diameter | 15.5 | Inner Diameter | 5.5 | Height | 1-60 | Brake Caliper Parts | Default | Handbrake mechanism seal (commercial) | Handbrake mechanism seal that is usually found on larger bore commercial brake caliper.
B3045 | 2 | 0.2394 | #N/A | 20.6 |  |  |  | 20.1 | Outer Diameter | 14 | Inner Diameter | 5.6 | Height | 1-60 | Brake Caliper Parts | Default | Handbrake mechanism seal (commercial) | Handbrake mechanism seal that is usually found on larger bore commercial brake caliper.
B1041 | 2 | 0.2394 | #N/A | 20.6 |  |  |  | 19.5 | Outer Diameter | 11.7 | Inner Diameter | 5 | Height | 1-60 | Brake Caliper Parts | Default | Handbrake mechanism seal (commercial) | Handbrake mechanism seal that is usually found on larger bore commercial brake caliper.
B1041 | 1 | 0.2394 | #N/A | 20.6 |  |  |  | 19.5 | Outer Diameter | 11.7 | Inner Diameter | 5 | Height | 1-60 | Brake Caliper Parts | Default | Handbrake mechanism seal (commercial) | Handbrake mechanism seal that is usually found on larger bore commercial brake caliper.
B2028 | 2 | 0.2508 | #N/A | 25.4 |  |  |  | 24.5 | Outer Diameter | 18.8 | Inner Diameter | 5.6 | Height | 1-60 | Brake Caliper Parts | Default | Handbrake mechanism seal (commercial) | Handbrake mechanism seal that is usually found on larger bore commercial brake caliper.
B2028 | 1 | 0.2508 | #N/A | 25.4 |  |  |  | 24.5 | Outer Diameter | 18.8 | Inner Diameter | 5.6 | Height | 1-60 | Brake Caliper Parts | Default | Handbrake mechanism seal (commercial) | Handbrake mechanism seal that is usually found on larger bore commercial brake caliper.
B1051 | 2 | 0.2394 | #N/A | 22.2 |  |  |  | 21.4 | Outer Diameter | 13.2 | Inner Diameter | 5 | Height | 1-60 | Brake Caliper Parts | Default | Handbrake mechanism seal (commercial) | Handbrake mechanism seal that is usually found on larger bore commercial brake caliper.
B2048 | 2 | 0.2508 | #N/A | 22.2 |  |  |  | 21.2 | Outer Diameter | 13.6 | Inner Diameter | 5 | Height | 1-60 | Brake Caliper Parts | Default | Handbrake mechanism seal (commercial) | Handbrake mechanism seal that is usually found on larger bore commercial brake caliper.
B1052 | 2 | 0.2337 | #N/A | 19.06 |  |  |  | 18.4 | Outer Diameter | 11.85 | Inner Diameter | 4.4 | Height | 1-60 | Brake Caliper Parts | Default | Handbrake mechanism seal (commercial) | Handbrake mechanism seal that is usually found on larger bore commercial brake caliper.
B1058 | 2 | 0.2280 | #N/A | 17.5 |  |  |  | 16.4 | Outer Diameter | 8.8 | Inner Diameter | 5 | Height | 1-60 | Brake Caliper Parts | Default | Handbrake mechanism seal (commercial) | Handbrake mechanism seal that is usually found on larger bore commercial brake caliper.
B2059 | 2 | 0.1938 | #N/A | 17.5 |  |  |  | 16.3 | Outer Diameter | 8.7 | Inner Diameter | 5 | Height | 1-60 | Brake Caliper Parts | Default | Handbrake mechanism seal (commercial) | Handbrake mechanism seal that is usually found on larger bore commercial brake caliper.
B1059 | 4 | 0.1767 | #N/A | 17.5 |  |  |  | 16.5 | Outer Diameter | 10 | Inner Diameter | 5 | Height | 1-60 | Brake Caliper Parts | Default | Handbrake mechanism seal (commercial) | Handbrake mechanism seal that is usually found on larger bore commercial brake caliper.
B1041 | 4 | 0.2394 | #N/A | 20.6 |  |  |  | 19.5 | Outer Diameter | 11.7 | Inner Diameter | 5 | Height | 1-60 | Brake Caliper Parts | Default | Handbrake mechanism seal (commercial) | Handbrake mechanism seal that is usually found on larger bore commercial brake caliper.
B1051 | 1 | 0.2394 | #N/A | 22.2 |  |  |  | 21.4 | Outer Diameter | 13.2 | Inner Diameter | 5 | Height | 1-60 | Brake Caliper Parts | Default | Handbrake mechanism seal (commercial) | Handbrake mechanism seal that is usually found on larger bore commercial brake caliper.
B2203 | 1 | 0.1938 | #N/A | 15.9 |  |  |  | 15.1 | Outer Diameter | 7.2 | Inner Diameter | 4.9 | Height | 1-60 | Brake Caliper Parts | Default | Handbrake mechanism seal (commercial) | Handbrake mechanism seal that is usually found on larger bore commercial brake caliper.
B1064 | 2 | 0.2394 | #N/A | 23.8 |  |  |  | 22.8 | Outer Diameter | 15 | Inner Diameter | 5 | Height | 1-60 | Brake Caliper Parts | Default | Handbrake mechanism seal (commercial) | Handbrake mechanism seal that is usually found on larger bore commercial brake caliper.
B2067 | 2 | 0.2394 | #N/A | 23.8 |  |  |  | 22.5 | Outer Diameter | 15 | Inner Diameter | 5.1 | Height | 1-60 | Brake Caliper Parts | Default | Handbrake mechanism seal (commercial) | Handbrake mechanism seal that is usually found on larger bore commercial brake caliper.
B2072 | 1 | 0.2280 | #N/A | 20.6 |  |  |  | 20.45 | Outer Diameter | 13.1 | Inner Diameter | 5.3 | Height | 1-60 | Brake Caliper Parts | Default | Handbrake mechanism seal (commercial) | Handbrake mechanism seal that is usually found on larger bore commercial brake caliper.
B1033 | 4 | 0.2394 | #N/A | 19 |  |  |  | 17.8 | Outer Diameter | 10.5 | Inner Diameter | 5 | Height | 1-60 | Brake Caliper Parts | Default | Handbrake mechanism seal (commercial) | Handbrake mechanism seal that is usually found on larger bore commercial brake caliper.
B2086 | 1 | 0.1824 | #N/A | 19 |  |  |  | 18.3 | Outer Diameter | 12.7 | Inner Diameter | 4.3 | Height | 1-60 | Brake Caliper Parts | Default | Handbrake mechanism seal (commercial) | Handbrake mechanism seal that is usually found on larger bore commercial brake caliper.
B1033 | 3 | 0.2394 | #N/A | 19 |  |  |  | 17.8 | Outer Diameter | 10.5 | Inner Diameter | 5 | Height | 1-60 | Brake Caliper Parts | Default | Handbrake mechanism seal (commercial) | Handbrake mechanism seal that is usually found on larger bore commercial brake caliper.
B1064 | 4 | 0.2394 | #N/A | 23.8 |  |  |  | 22.8 | Outer Diameter | 15 | Inner Diameter | 5 | Height | 1-60 | Brake Caliper Parts | Default | Handbrake mechanism seal (commercial) | Handbrake mechanism seal that is usually found on larger bore commercial brake caliper.
B1051 | 4 | 0.2394 | #N/A | 22.2 |  |  |  | 21.4 | Outer Diameter | 13.2 | Inner Diameter | 5 | Height | 1-60 | Brake Caliper Parts | Default | Handbrake mechanism seal (commercial) | Handbrake mechanism seal that is usually found on larger bore commercial brake caliper.
B1064 | 1 | 0.2394 | #N/A | 23.8 |  |  |  | 22.8 | Outer Diameter | 15 | Inner Diameter | 5 | Height | 1-60 | Brake Caliper Parts | Default | Handbrake mechanism seal (commercial) | Handbrake mechanism seal that is usually found on larger bore commercial brake caliper.
B2038 | 1 | 0.2508 | #N/A | 22.2 |  |  |  | 21.5 | Outer Diameter | 15.5 | Inner Diameter | 5.5 | Height | 1-60 | Brake Caliper Parts | Default | Handbrake mechanism seal (commercial) | Handbrake mechanism seal that is usually found on larger bore commercial brake caliper.
B1058 | 4 | 0.2280 | #N/A | 17.5 |  |  |  | 16.4 | Outer Diameter | 8.8 | Inner Diameter | 5 | Height | 1-60 | Brake Caliper Parts | Default | Handbrake mechanism seal (commercial) | Handbrake mechanism seal that is usually found on larger bore commercial brake caliper.
B3056 | 2 | 0.2394 | #N/A | 23.8 |  |  |  | 23.3 | Outer Diameter | 15 | Inner Diameter | 6.5 | Height | 1-60 | Brake Caliper Parts | Default | Handbrake mechanism seal (commercial) | Handbrake mechanism seal that is usually found on larger bore commercial brake caliper.
B3078 | 1 | 0.2053 | #N/A | 25.4 |  |  |  | 23.8 | Outer Diameter | 16.35 | Inner Diameter | 6.8 | Height | 1-60 | Brake Caliper Parts | Default | Handbrake mechanism seal (commercial) | Handbrake mechanism seal that is usually found on larger bore commercial brake caliper.
B1041 | 3 | 0.2394 | #N/A | 20.6 |  |  |  | 19.5 | Outer Diameter | 11.7 | Inner Diameter | 5 | Height | 1-60 | Brake Caliper Parts | Default | Handbrake mechanism seal (commercial) | Handbrake mechanism seal that is usually found on larger bore commercial brake caliper.
B1012 | 1 | 0.2280 | #N/A | 22.2 |  |  |  | 21.45 | Outer Diameter | 10.9 | Inner Diameter | 6.6 | Height | 1-60 | Brake Caliper Parts | Default | Handbrake mechanism seal (commercial) | Handbrake mechanism seal that is usually found on larger bore commercial brake caliper.
B1011 | 1 | 0.2394 | #N/A | 19 |  |  |  | 18.1 | Outer Diameter | 8.5 | Inner Diameter | 6.4 | Height | 1-60 | Brake Caliper Parts | Default | Handbrake mechanism seal (commercial) | Handbrake mechanism seal that is usually found on larger bore commercial brake caliper.
B1091 | 2 | 0.1767 | #N/A | 25.4 |  |  |  | 24.6 | Outer Diameter | 16.75 | Inner Diameter | 4.9 | Height | 1-60 | Brake Caliper Parts | Default | Handbrake mechanism seal (commercial) | Handbrake mechanism seal that is usually found on larger bore commercial brake caliper.
B1092 | 1 | 0.1996 | #N/A | 31.75 |  |  |  | 31.1 | Outer Diameter | 21.1 | Inner Diameter | 5.9 | Height | 1-60 | Brake Caliper Parts | Default | Handbrake mechanism seal (commercial) | Handbrake mechanism seal that is usually found on larger bore commercial brake caliper.
B2119 | 3 | 0.1539 | #N/A | 23.8 |  |  |  | 23.2 | Outer Diameter | 17.3 | Inner Diameter | 5.7 | Height | 1-60 | Brake Caliper Parts | Default | Handbrake mechanism seal (commercial) | Handbrake mechanism seal that is usually found on larger bore commercial brake caliper.
B3015 | 1 | 0.2566 | #N/A | 25.4 |  |  |  | 24.7 | Outer Diameter | 12.6 | Inner Diameter | 6.6 | Height | 1-60 | Brake Caliper Parts | Default | Handbrake mechanism seal (commercial) | Handbrake mechanism seal that is usually found on larger bore commercial brake caliper.
B1087 | 1 | 0.1824 | #N/A | 17.5 |  |  |  | 17.3 | Outer Diameter | 9.85 | Inner Diameter | 5.45 | Height | 1-60 | Brake Caliper Parts | Default | Handbrake mechanism seal (commercial) | Handbrake mechanism seal that is usually found on larger bore commercial brake caliper.
B3045 | 1 | 0.2394 | #N/A | 20.6 |  |  |  | 20.1 | Outer Diameter | 14 | Inner Diameter | 5.6 | Height | 1-60 | Brake Caliper Parts | Default | Handbrake mechanism seal (commercial) | Handbrake mechanism seal that is usually found on larger bore commercial brake caliper.
B3037 | 1 | 0.2053 | #N/A | 28.57 |  |  |  | 27 | Outer Diameter | 19.2 | Inner Diameter | 9 | Height | 1-60 | Brake Caliper Parts | Default | Handbrake mechanism seal (commercial) | Handbrake mechanism seal that is usually found on larger bore commercial brake caliper.
B2048 | 4 | 0.2508 | #N/A | 22.2 |  |  |  | 21.2 | Outer Diameter | 13.6 | Inner Diameter | 5 | Height | 1-60 | Brake Caliper Parts | Default | Handbrake mechanism seal (commercial) | Handbrake mechanism seal that is usually found on larger bore commercial brake caliper.
B2059 | 4 | 0.1938 | #N/A | 17.5 |  |  |  | 16.3 | Outer Diameter | 8.7 | Inner Diameter | 5 | Height | 1-60 | Brake Caliper Parts | Default | Handbrake mechanism seal (commercial) | Handbrake mechanism seal that is usually found on larger bore commercial brake caliper.
B2067 | 1 | 0.2394 | #N/A | 23.8 |  |  |  | 22.5 | Outer Diameter | 15 | Inner Diameter | 5.1 | Height | 1-60 | Brake Caliper Parts | Default | Handbrake mechanism seal (commercial) | Handbrake mechanism seal that is usually found on larger bore commercial brake caliper.
B2121 | 1 | 0.1539 | #N/A | 16.8 |  |  |  | 16.25 | Outer Diameter | 8 | Inner Diameter | 4.95 | Height | 1-60 | Brake Caliper Parts | Default | Handbrake mechanism seal (commercial) | Handbrake mechanism seal that is usually found on larger bore commercial brake caliper.
B1058 | 3 | 0.2280 | #N/A | 17.5 |  |  |  | 16.4 | Outer Diameter | 8.8 | Inner Diameter | 5 | Height | 1-60 | Brake Caliper Parts | Default | Handbrake mechanism seal (commercial) | Handbrake mechanism seal that is usually found on larger bore commercial brake caliper.
B2161 | 2 | 0.1596 | #N/A | 19 |  |  |  | 18.1 | Outer Diameter | 10 | Inner Diameter | 4.5 | Height | 1-60 | Brake Caliper Parts | Default | Handbrake mechanism seal (commercial) | Handbrake mechanism seal that is usually found on larger bore commercial brake caliper.
B2149 | 2 | 0.1596 | #N/A | 20.6 |  |  |  | 19.55 | Outer Diameter | 11.15 | Inner Diameter | 4.5 | Height | 1-60 | Brake Caliper Parts | Default | Handbrake mechanism seal (commercial) | Handbrake mechanism seal that is usually found on larger bore commercial brake caliper.
B2151 | 2 | 0.1596 | #N/A | 22.2 |  |  |  | 21 | Outer Diameter | 12.2 | Inner Diameter | 5.15 | Height | 1-60 | Brake Caliper Parts | Default | Handbrake mechanism seal (commercial) | Handbrake mechanism seal that is usually found on larger bore commercial brake caliper.
B2155 | 1 | 0.1596 | #N/A | 23.8 |  |  |  | 23.25 | Outer Diameter | 17.45 | Inner Diameter | 5 | Height | 1-60 | Brake Caliper Parts | Default | Handbrake mechanism seal (commercial) | Handbrake mechanism seal that is usually found on larger bore commercial brake caliper.
B3006 | 1 | 0.2566 | #N/A | 25.4 |  |  |  | 24.5 | Outer Diameter | 16.2 | Inner Diameter | 7 | Height | 1-60 | Brake Caliper Parts | Default | Handbrake mechanism seal (commercial) | Handbrake mechanism seal that is usually found on larger bore commercial brake caliper.
B2156 | 1 | 0.1596 | #N/A | 15.9 |  |  |  | 14.6 | Outer Diameter | 9 | Inner Diameter | 6.5 | Height | 1-60 | Brake Caliper Parts | Default | Handbrake mechanism seal (commercial) | Handbrake mechanism seal that is usually found on larger bore commercial brake caliper.
B2155 | 3 | 0.1596 | #N/A | 23.8 |  |  |  | 23.25 | Outer Diameter | 17.45 | Inner Diameter | 5 | Height | 1-60 | Brake Caliper Parts | Default | Handbrake mechanism seal (commercial) | Handbrake mechanism seal that is usually found on larger bore commercial brake caliper.
B1128 | 2 | 0.1596 | #N/A | 22.2 |  |  |  | 21.5 | Outer Diameter | 14.2 | Inner Diameter | 5.4 | Height | 1-60 | Brake Caliper Parts | Default | Handbrake mechanism seal (commercial) | Handbrake mechanism seal that is usually found on larger bore commercial brake caliper.
B2173 | 1 | 0.1653 | #N/A | 25.4 |  |  |  | 24.5 | Outer Diameter | 15.9 | Inner Diameter | 5.7 | Height | 1-60 | Brake Caliper Parts | Default | Handbrake mechanism seal (commercial) | Handbrake mechanism seal that is usually found on larger bore commercial brake caliper.
B2048 | 1 | 0.2508 | #N/A | 22.2 |  |  |  | 21.2 | Outer Diameter | 13.6 | Inner Diameter | 5 | Height | 1-60 | Brake Caliper Parts | Default | Handbrake mechanism seal (commercial) | Handbrake mechanism seal that is usually found on larger bore commercial brake caliper.
B3239 | 2 | 0.1324 | #N/A |  |  |  |  | 18.4 | Outer Diameter | 11.8 | Inner Diameter | 4.5 | Height | 1-60 | Brake Caliper Parts | Default | Handbrake mechanism seal (commercial) | Handbrake mechanism seal that is usually found on larger bore commercial brake caliper.
B2156 | 2 | 0.1596 | #N/A | 15.9 |  |  |  | 14.6 | Outer Diameter | 9 | Inner Diameter | 6.5 | Height | 1-60 | Brake Caliper Parts | Default | Handbrake mechanism seal (commercial) | Handbrake mechanism seal that is usually found on larger bore commercial brake caliper.
B3063 | 1 | 0.2394 | #N/A | 15.9 |  |  |  | 15.3 | Outer Diameter | 9.8 | Inner Diameter | 3.8 | Height | 1-60 | Brake Caliper Parts | Default | Handbrake mechanism seal (commercial) | Handbrake mechanism seal that is usually found on larger bore commercial brake caliper.
B1033 | 1 | 0.2394 | #N/A | 19 |  |  |  | 17.8 | Outer Diameter | 10.5 | Inner Diameter | 5 | Height | 1-60 | Brake Caliper Parts | Default | Handbrake mechanism seal (commercial) | Handbrake mechanism seal that is usually found on larger bore commercial brake caliper.
B2173 | 2 | 0.1653 | #N/A | 25.4 |  |  |  | 24.5 | Outer Diameter | 15.9 | Inner Diameter | 5.7 | Height | 1-60 | Brake Caliper Parts | Default | Handbrake mechanism seal (commercial) | Handbrake mechanism seal that is usually found on larger bore commercial brake caliper.
B2173 | 3 | 0.1653 | #N/A | 25.4 |  |  |  | 24.5 | Outer Diameter | 15.9 | Inner Diameter | 5.7 | Height | 1-60 | Brake Caliper Parts | Default | Handbrake mechanism seal (commercial) | Handbrake mechanism seal that is usually found on larger bore commercial brake caliper.
B1091 | 3 | 0.1767 | #N/A | 25.4 |  |  |  | 24.6 | Outer Diameter | 16.75 | Inner Diameter | 4.9 | Height | 1-60 | Brake Caliper Parts | Default | Handbrake mechanism seal (commercial) | Handbrake mechanism seal that is usually found on larger bore commercial brake caliper.
B2185 | 3 | 0.1824 | #N/A | 28.6 |  |  |  | 27.7 | Outer Diameter | 18.95 | Inner Diameter | 5.5 | Height | 1-60 | Brake Caliper Parts | Default | Handbrake mechanism seal (commercial) | Handbrake mechanism seal that is usually found on larger bore commercial brake caliper.
B2186 | 2 | 0.1653 | #N/A | 25.4 |  |  |  | 24.4 | Outer Diameter | 16.1 | Inner Diameter | 4.95 | Height | 1-60 | Brake Caliper Parts | Default | Handbrake mechanism seal (commercial) | Handbrake mechanism seal that is usually found on larger bore commercial brake caliper.
B2149 | 1 | 0.1596 | #N/A | 20.6 |  |  |  | 19.55 | Outer Diameter | 11.15 | Inner Diameter | 4.5 | Height | 1-60 | Brake Caliper Parts | Default | Handbrake mechanism seal (commercial) | Handbrake mechanism seal that is usually found on larger bore commercial brake caliper.
B2185 | 1 | 0.1824 | #N/A | 28.6 |  |  |  | 27.7 | Outer Diameter | 18.95 | Inner Diameter | 5.5 | Height | 1-60 | Brake Caliper Parts | Default | Handbrake mechanism seal (commercial) | Handbrake mechanism seal that is usually found on larger bore commercial brake caliper.
B1138 | 1 | 0.1938 | #N/A | 20.6 |  |  |  | 19 | Outer Diameter | 13.6 | Inner Diameter | 4.8 | Height | 1-60 | Brake Caliper Parts | Default | Handbrake mechanism seal (commercial) | Handbrake mechanism seal that is usually found on larger bore commercial brake caliper.
B2197 | 1 | 0.2053 | #N/A | 28.6 |  |  |  | 26.4 | Outer Diameter | 17.5 | Inner Diameter | 7.9 | Height | 1-60 | Brake Caliper Parts | Default | Handbrake mechanism seal (commercial) | Handbrake mechanism seal that is usually found on larger bore commercial brake caliper.
B3091 | 1 | 0.1938 | #N/A | 19 |  |  |  | 18.6 | Outer Diameter | 12.4 | Inner Diameter | 3.8 | Height | 1-60 | Brake Caliper Parts | Default | Handbrake mechanism seal (commercial) | Handbrake mechanism seal that is usually found on larger bore commercial brake caliper.
B2209 | 1 | 0.2566 | #N/A | 41.3 |  |  |  | 38.3 | Outer Diameter | 28.6 | Inner Diameter | 9 | Height | 1-60 | Brake Caliper Parts | Default | Handbrake mechanism seal (commercial) | Handbrake mechanism seal that is usually found on larger bore commercial brake caliper.
B2218 | 1 | 0.1596 | #N/A | 20.6 |  |  |  | 19.55 | Outer Diameter | 10.45 | Inner Diameter | 4.7 | Height | 1-60 | Brake Caliper Parts | Default | Handbrake mechanism seal (commercial) | Handbrake mechanism seal that is usually found on larger bore commercial brake caliper.
B2119 | 1 | 0.1539 | #N/A | 23.8 |  |  |  | 23.2 | Outer Diameter | 17.3 | Inner Diameter | 5.7 | Height | 1-60 | Brake Caliper Parts | Default | Handbrake mechanism seal (commercial) | Handbrake mechanism seal that is usually found on larger bore commercial brake caliper.
B1091 | 1 | 0.1767 | #N/A | 25.4 |  |  |  | 24.6 | Outer Diameter | 16.75 | Inner Diameter | 4.9 | Height | 1-60 | Brake Caliper Parts | Default | Handbrake mechanism seal (commercial) | Handbrake mechanism seal that is usually found on larger bore commercial brake caliper.
B3112 | 2 | 0.2679 | #N/A | 41.3 |  |  |  | 39.8 | Outer Diameter | 28.7 | Inner Diameter | 6 | Height | 1-60 | Brake Caliper Parts | Default | Handbrake mechanism seal (commercial) | Handbrake mechanism seal that is usually found on larger bore commercial brake caliper.
B3195 | 1 | 0.1824 | #N/A | 15.9 |  |  |  | 14.75 | Outer Diameter | 8.15 | Inner Diameter | 5.2 | Height | 1-60 | Brake Caliper Parts | Default | Handbrake mechanism seal (commercial) | Handbrake mechanism seal that is usually found on larger bore commercial brake caliper.
B3196 | 1 | 0.1539 | #N/A | 15.9 |  |  |  | 14 | Outer Diameter | 8.7 | Inner Diameter | 4.5 | Height | 1-60 | Brake Caliper Parts | Default | Handbrake mechanism seal (commercial) | Handbrake mechanism seal that is usually found on larger bore commercial brake caliper.
B3090 | 1 | 0.1996 | #N/A | 25.4 |  |  |  | 24.85 | Outer Diameter | 19.1 | Inner Diameter | 3.9 | Height | 1-60 | Brake Caliper Parts | Default | Handbrake mechanism seal (commercial) | Handbrake mechanism seal that is usually found on larger bore commercial brake caliper.
B2186 | 1 | 0.1653 | #N/A | 25.4 |  |  |  | 24.4 | Outer Diameter | 16.1 | Inner Diameter | 4.95 | Height | 1-60 | Brake Caliper Parts | Default | Handbrake mechanism seal (commercial) | Handbrake mechanism seal that is usually found on larger bore commercial brake caliper.
B2232 | 2 | 0.1454 | #N/A | 25.4 |  |  |  | 24.1 | Outer Diameter | 16.6 | Inner Diameter | 5 | Height | 1-60 | Brake Caliper Parts | Default | Handbrake mechanism seal (commercial) | Handbrake mechanism seal that is usually found on larger bore commercial brake caliper.
B2185 | 2 | 0.1824 | #N/A | 28.6 |  |  |  | 27.7 | Outer Diameter | 18.95 | Inner Diameter | 5.5 | Height | 1-60 | Brake Caliper Parts | Default | Handbrake mechanism seal (commercial) | Handbrake mechanism seal that is usually found on larger bore commercial brake caliper.
B2232 | 4 | 0.1454 | #N/A | 25.4 |  |  |  | 24.1 | Outer Diameter | 16.6 | Inner Diameter | 5 | Height | 1-60 | Brake Caliper Parts | Default | Handbrake mechanism seal (commercial) | Handbrake mechanism seal that is usually found on larger bore commercial brake caliper.
B1168 | 2 | 0.1415 | #N/A | 26.99 |  |  |  | 25.85 | Outer Diameter | 16.3 | Inner Diameter | 5.4 | Height | 1-60 | Brake Caliper Parts | Default | Handbrake mechanism seal (commercial) | Handbrake mechanism seal that is usually found on larger bore commercial brake caliper.
B2232 | 1 | 0.1454 | #N/A | 25.4 |  |  |  | 24.1 | Outer Diameter | 16.6 | Inner Diameter | 5 | Height | 1-60 | Brake Caliper Parts | Default | Handbrake mechanism seal (commercial) | Handbrake mechanism seal that is usually found on larger bore commercial brake caliper.
B1091 | 4 | 0.1767 | #N/A | 25.4 |  |  |  | 24.6 | Outer Diameter | 16.75 | Inner Diameter | 4.9 | Height | 1-60 | Brake Caliper Parts | Default | Handbrake mechanism seal (commercial) | Handbrake mechanism seal that is usually found on larger bore commercial brake caliper.
B2218 | 2 | 0.1596 | #N/A | 20.6 |  |  |  | 19.55 | Outer Diameter | 10.45 | Inner Diameter | 4.7 | Height | 1-60 | Brake Caliper Parts | Default | Handbrake mechanism seal (commercial) | Handbrake mechanism seal that is usually found on larger bore commercial brake caliper.
B2025 | 1 | 0.2394 | #N/A | 20.6 |  |  |  | 19.2 | Outer Diameter | 12 | Inner Diameter | 5 | Height | 1-60 | Brake Caliper Parts | Default | Handbrake mechanism seal (commercial) | Handbrake mechanism seal that is usually found on larger bore commercial brake caliper.
B2292 | 2 | 0.1312 | #N/A | 15 |  |  |  | 15.2 | Outer Diameter | 10 | Inner Diameter | 4.7 | Height | 1-60 | Brake Caliper Parts | Default | Handbrake mechanism seal (commercial) | Handbrake mechanism seal that is usually found on larger bore commercial brake caliper.
B2038 | 2 | 0.2508 | #N/A | 22.2 |  |  |  | 21.5 | Outer Diameter | 15.5 | Inner Diameter | 5.5 | Height | 1-60 | Brake Caliper Parts | Default | Handbrake mechanism seal (commercial) | Handbrake mechanism seal that is usually found on larger bore commercial brake caliper.
B2298 | 1 | 0.1352 | #N/A | 19 |  |  |  | 17.75 | Outer Diameter | 10.7 | Inner Diameter | 6.85 | Height | 1-60 | Brake Caliper Parts | Default | Handbrake mechanism seal (commercial) | Handbrake mechanism seal that is usually found on larger bore commercial brake caliper.
B2299 | 1 | 0.1275 | #N/A | 15.9 |  |  |  | 15.5 | Outer Diameter | 10 | Inner Diameter | 4.55 | Height | 1-60 | Brake Caliper Parts | Default | Handbrake mechanism seal (commercial) | Handbrake mechanism seal that is usually found on larger bore commercial brake caliper.
B1012 | 2 | 0.2280 | #N/A | 22.2 |  |  |  | 21.45 | Outer Diameter | 10.9 | Inner Diameter | 6.6 | Height | 1-60 | Brake Caliper Parts | Default | Handbrake mechanism seal (commercial) | Handbrake mechanism seal that is usually found on larger bore commercial brake caliper.
B1011 | 2 | 0.2394 | #N/A | 19 |  |  |  | 18.1 | Outer Diameter | 8.5 | Inner Diameter | 6.4 | Height | 1-60 | Brake Caliper Parts | Default | Handbrake mechanism seal (commercial) | Handbrake mechanism seal that is usually found on larger bore commercial brake caliper.
B3019 | 2 | 0.2566 | #N/A | 28.57 |  |  |  | 28.2 | Outer Diameter | 17.6 | Inner Diameter | 7 | Height | 1-60 | Brake Caliper Parts | Default | Handbrake mechanism seal (commercial) | Handbrake mechanism seal that is usually found on larger bore commercial brake caliper.
B3016 | 1 | 0.1767 | #N/A | 22.2 |  |  |  | 21 | Outer Diameter | 13.7 | Inner Diameter | 7 | Height | 1-60 | Brake Caliper Parts | Default | Handbrake mechanism seal (commercial) | Handbrake mechanism seal that is usually found on larger bore commercial brake caliper.
B3032 | 2 | 0.2280 | #N/A | 23.8 |  |  |  | 23 | Outer Diameter | 12.6 | Inner Diameter | 6.7 | Height | 1-60 | Brake Caliper Parts | Default | Handbrake mechanism seal (commercial) | Handbrake mechanism seal that is usually found on larger bore commercial brake caliper.
B3024 | 2 | 0.2166 | #N/A | 31.75 |  |  |  | 30.8 | Outer Diameter | 16.5 | Inner Diameter | 6.5 | Height | 1-60 | Brake Caliper Parts | Default | Handbrake mechanism seal (commercial) | Handbrake mechanism seal that is usually found on larger bore commercial brake caliper.
B3038 | 1 | 0.2623 | #N/A | 30 |  |  |  | 27.9 | Outer Diameter | 20.6 | Inner Diameter | 8 | Height | 1-60 | Brake Caliper Parts | Default | Handbrake mechanism seal (commercial) | Handbrake mechanism seal that is usually found on larger bore commercial brake caliper.
B3015 | 2 | 0.2566 | #N/A | 25.4 |  |  |  | 24.7 | Outer Diameter | 12.6 | Inner Diameter | 6.6 | Height | 1-60 | Brake Caliper Parts | Default | Handbrake mechanism seal (commercial) | Handbrake mechanism seal that is usually found on larger bore commercial brake caliper.
B3042 | 2 | 0.1996 | #N/A | 34.92 |  |  |  | 34 | Outer Diameter | 23.5 | Inner Diameter | 6.5 | Height | 1-60 | Brake Caliper Parts | Default | Handbrake mechanism seal (commercial) | Handbrake mechanism seal that is usually found on larger bore commercial brake caliper.
B3025 | 1 | 0.2566 |  | 31.75 |  |  |  | 30.8 | Outer Diameter | 20.6 | Inner Diameter | 6.7 | Height | 1-60 | Brake Caliper Parts | Default | Handbrake mechanism seal (commercial) | Handbrake mechanism seal that is usually found on larger bore commercial brake caliper.
B3052 | 2 | 0.1996 | #N/A | 31.75 |  |  |  | 31 | Outer Diameter | 22 | Inner Diameter | 8.6 | Height | 1-60 | Brake Caliper Parts | Default | Handbrake mechanism seal (commercial) | Handbrake mechanism seal that is usually found on larger bore commercial brake caliper.
B3053 | 2 | 0.2394 | #N/A | 15.9 |  |  |  | 15 | Outer Diameter | 9.4 | Inner Diameter | 5.7 | Height | 1-60 | Brake Caliper Parts | Default | Handbrake mechanism seal (commercial) | Handbrake mechanism seal that is usually found on larger bore commercial brake caliper.
B3054 | 2 | 0.1996 | #N/A | 25.4 |  |  |  | 24.5 | Outer Diameter | 17.5 | Inner Diameter | 7 | Height | 1-60 | Brake Caliper Parts | Default | Handbrake mechanism seal (commercial) | Handbrake mechanism seal that is usually found on larger bore commercial brake caliper.
B3055 | 2 | 0.2566 | #N/A | 28.6 |  |  |  | 27.7 | Outer Diameter | 20.5 | Inner Diameter | 7.5 | Height | 1-60 | Brake Caliper Parts | Default | Handbrake mechanism seal (commercial) | Handbrake mechanism seal that is usually found on larger bore commercial brake caliper.
B3074 | 2 | 0.2508 | #N/A | 23.8 |  |  |  | 22.9 | Outer Diameter | 15 | Inner Diameter | 6.5 | Height | 1-60 | Brake Caliper Parts | Default | Handbrake mechanism seal (commercial) | Handbrake mechanism seal that is usually found on larger bore commercial brake caliper.
B3019 | 1 | 0.2566 | #N/A | 28.57 |  |  |  | 28.2 | Outer Diameter | 17.6 | Inner Diameter | 7 | Height | 1-60 | Brake Caliper Parts | Default | Handbrake mechanism seal (commercial) | Handbrake mechanism seal that is usually found on larger bore commercial brake caliper.
B3059 | 1 | 0.2793 | #N/A | 44.45 |  |  |  | 42.9 | Outer Diameter | 33.8 | Inner Diameter | 9 | Height | 1-60 | Brake Caliper Parts | Default | Handbrake mechanism seal (commercial) | Handbrake mechanism seal that is usually found on larger bore commercial brake caliper.
B3059 | 2 | 0.2793 | #N/A | 44.45 |  |  |  | 42.9 | Outer Diameter | 33.8 | Inner Diameter | 9 | Height | 1-60 | Brake Caliper Parts | Default | Handbrake mechanism seal (commercial) | Handbrake mechanism seal that is usually found on larger bore commercial brake caliper.
B6022 | 2 | 0.1996 | #N/A |  |  |  |  | 16.7 | Outer Diameter | 11.6 | Inner Diameter | 4.2 | Height | 1-60 | Brake Caliper Parts | Default | Handbrake mechanism seal (commercial) | Handbrake mechanism seal that is usually found on larger bore commercial brake caliper.
B2054 | 2 | 0.2394 | #N/A | 20.6 |  |  |  | 20 | Outer Diameter | 13 | Inner Diameter | 4 | Height | 1-60 | Brake Caliper Parts | Default | Handbrake mechanism seal (commercial) | Handbrake mechanism seal that is usually found on larger bore commercial brake caliper.
B3061 | 2 | 0.2394 | #N/A | 14.29 |  |  |  | 13.6 | Outer Diameter | 9.5 | Inner Diameter | 3.8 | Height | 1-60 | Brake Caliper Parts | Default | Handbrake mechanism seal (commercial) | Handbrake mechanism seal that is usually found on larger bore commercial brake caliper.
B3062 | 2 | 0.2394 | #N/A | 17.5 |  |  |  | 16.2 | Outer Diameter | 10.8 | Inner Diameter | 4.3 | Height | 1-60 | Brake Caliper Parts | Default | Handbrake mechanism seal (commercial) | Handbrake mechanism seal that is usually found on larger bore commercial brake caliper.
B3063 | 2 | 0.2394 | #N/A | 15.9 |  |  |  | 15.3 | Outer Diameter | 9.8 | Inner Diameter | 3.8 | Height | 1-60 | Brake Caliper Parts | Default | Handbrake mechanism seal (commercial) | Handbrake mechanism seal that is usually found on larger bore commercial brake caliper.
B3064 | 2 | 0.2394 | #N/A | 14.29 |  |  |  | 13 | Outer Diameter | 8.2 | Inner Diameter | 4.4 | Height | 1-60 | Brake Caliper Parts | Default | Handbrake mechanism seal (commercial) | Handbrake mechanism seal that is usually found on larger bore commercial brake caliper.
B3020 | 2 | 0.2394 | #N/A | 15.9 |  |  |  | 15.4 | Outer Diameter | 10 | Inner Diameter | 5.8 | Height | 1-60 | Brake Caliper Parts | Default | Handbrake mechanism seal (commercial) | Handbrake mechanism seal that is usually found on larger bore commercial brake caliper.
B3050 | 2 | 0.2736 | #N/A | 34.5 |  |  |  | 33.1 | Outer Diameter | 24 | Inner Diameter | 7.7 | Height | 1-60 | Brake Caliper Parts | Default | Handbrake mechanism seal (commercial) | Handbrake mechanism seal that is usually found on larger bore commercial brake caliper.
B3078 | 2 | 0.2053 | #N/A | 25.4 |  |  |  | 23.8 | Outer Diameter | 16.35 | Inner Diameter | 6.8 | Height | 1-60 | Brake Caliper Parts | Default | Handbrake mechanism seal (commercial) | Handbrake mechanism seal that is usually found on larger bore commercial brake caliper.
B3074 | 1 | 0.2508 | #N/A | 23.8 |  |  |  | 22.9 | Outer Diameter | 15 | Inner Diameter | 6.5 | Height | 1-60 | Brake Caliper Parts | Default | Handbrake mechanism seal (commercial) | Handbrake mechanism seal that is usually found on larger bore commercial brake caliper.
B3071 | 2 | 0.2166 | #N/A | 30 |  |  |  | 29.8 | Outer Diameter | 12.3 | Inner Diameter | 8.75 | Height | 1-60 | Brake Caliper Parts | Default | Handbrake mechanism seal (commercial) | Handbrake mechanism seal that is usually found on larger bore commercial brake caliper.
B3089 | 2 | 0.2508 | #N/A | 23.8 |  |  |  | 22.9 | Outer Diameter | 16 | Inner Diameter | 5.8 | Height | 1-60 | Brake Caliper Parts | Default | Handbrake mechanism seal (commercial) | Handbrake mechanism seal that is usually found on larger bore commercial brake caliper.
B3090 | 2 | 0.1996 | #N/A | 25.4 |  |  |  | 24.85 | Outer Diameter | 19.1 | Inner Diameter | 3.9 | Height | 1-60 | Brake Caliper Parts | Default | Handbrake mechanism seal (commercial) | Handbrake mechanism seal that is usually found on larger bore commercial brake caliper.
B3091 | 2 | 0.1938 | #N/A | 19 |  |  |  | 18.6 | Outer Diameter | 12.4 | Inner Diameter | 3.8 | Height | 1-60 | Brake Caliper Parts | Default | Handbrake mechanism seal (commercial) | Handbrake mechanism seal that is usually found on larger bore commercial brake caliper.
B3071 | 1 | 0.2166 | #N/A | 30 |  |  |  | 29.8 | Outer Diameter | 12.3 | Inner Diameter | 8.75 | Height | 1-60 | Brake Caliper Parts | Default | Handbrake mechanism seal (commercial) | Handbrake mechanism seal that is usually found on larger bore commercial brake caliper.
B2086 | 2 | 0.1824 | #N/A | 19 |  |  |  | 18.3 | Outer Diameter | 12.7 | Inner Diameter | 4.3 | Height | 1-60 | Brake Caliper Parts | Default | Handbrake mechanism seal (commercial) | Handbrake mechanism seal that is usually found on larger bore commercial brake caliper.
B3055 | 1 | 0.2566 | #N/A | 28.6 |  |  |  | 27.7 | Outer Diameter | 20.5 | Inner Diameter | 7.5 | Height | 1-60 | Brake Caliper Parts | Default | Handbrake mechanism seal (commercial) | Handbrake mechanism seal that is usually found on larger bore commercial brake caliper.
B3056 | 1 | 0.2394 | #N/A | 23.8 |  |  |  | 23.3 | Outer Diameter | 15 | Inner Diameter | 6.5 | Height | 1-60 | Brake Caliper Parts | Default | Handbrake mechanism seal (commercial) | Handbrake mechanism seal that is usually found on larger bore commercial brake caliper.
B2119 | 2 | 0.1539 | #N/A | 23.8 |  |  |  | 23.2 | Outer Diameter | 17.3 | Inner Diameter | 5.7 | Height | 1-60 | Brake Caliper Parts | Default | Handbrake mechanism seal (commercial) | Handbrake mechanism seal that is usually found on larger bore commercial brake caliper.
B3027 | 2 | 0.2508 | #N/A | 20.6 |  |  |  | 19.8 | Outer Diameter | 10 | Inner Diameter | 6.5 | Height | 1-60 | Brake Caliper Parts | Default | Handbrake mechanism seal (commercial) | Handbrake mechanism seal that is usually found on larger bore commercial brake caliper.
B3110 | 2 | 0.2907 | #N/A | 43.65 |  |  |  | 41.7 | Outer Diameter | 31.1 | Inner Diameter | 6.3 | Height | 1-60 | Brake Caliper Parts | Default | Handbrake mechanism seal (commercial) | Handbrake mechanism seal that is usually found on larger bore commercial brake caliper.
B3111 | 2 | 0.1996 | #N/A | 38.1 |  |  |  | 37.15 | Outer Diameter | 30.25 | Inner Diameter | 5.2 | Height | 1-60 | Brake Caliper Parts | Default | Handbrake mechanism seal (commercial) | Handbrake mechanism seal that is usually found on larger bore commercial brake caliper.
B3116 | 2 | 0.2280 | #N/A | 31.75 |  |  |  | 29.3 | Outer Diameter | 21.55 | Inner Diameter | 9 | Height | 1-60 | Brake Caliper Parts | Default | Handbrake mechanism seal (commercial) | Handbrake mechanism seal that is usually found on larger bore commercial brake caliper.
B3122 | 2 | 0.1824 | #N/A | 25.4 |  |  |  | 24.6 | Outer Diameter | 18.6 | Inner Diameter | 5 | Height | 1-60 | Brake Caliper Parts | Default | Handbrake mechanism seal (commercial) | Handbrake mechanism seal that is usually found on larger bore commercial brake caliper.
B3121 | 1 | 0.2166 | #N/A | 22.2 |  |  |  | 21.4 | Outer Diameter | 13.1 | Inner Diameter | 6.3 | Height | 1-60 | Brake Caliper Parts | Default | Handbrake mechanism seal (commercial) | Handbrake mechanism seal that is usually found on larger bore commercial brake caliper.
B2011 | 2 | 0.1824 | #N/A | 25.4 |  |  |  | 23.7 | Outer Diameter | 15 | Inner Diameter | 8.3 | Height | 1-60 | Brake Caliper Parts | Default | Handbrake mechanism seal (commercial) | Handbrake mechanism seal that is usually found on larger bore commercial brake caliper.
B3141 | 2 | 0.1653 | #N/A | 25.4 |  |  |  | 23.9 | Outer Diameter | 13.4 | Inner Diameter | 7 | Height | 1-60 | Brake Caliper Parts | Default | Handbrake mechanism seal (commercial) | Handbrake mechanism seal that is usually found on larger bore commercial brake caliper.
B3151 | 1 | 0.1596 | #N/A | 15 |  |  |  | 14 | Outer Diameter | 10 | Inner Diameter | 4 | Height | 1-60 | Brake Caliper Parts | Default | Handbrake mechanism seal (commercial) | Handbrake mechanism seal that is usually found on larger bore commercial brake caliper.
B3153 | 1 | 0.1767 | #N/A | 28.57 |  |  |  | 27 | Outer Diameter | 16.1 | Inner Diameter | 8.5 | Height | 1-60 | Brake Caliper Parts | Default | Handbrake mechanism seal (commercial) | Handbrake mechanism seal that is usually found on larger bore commercial brake caliper.
B3154 | 1 | 0.1653 | #N/A | 23.8 |  |  |  | 23.3 | Outer Diameter | 13.05 | Inner Diameter | 7.6 | Height | 1-60 | Brake Caliper Parts | Default | Handbrake mechanism seal (commercial) | Handbrake mechanism seal that is usually found on larger bore commercial brake caliper.
B3157 | 2 | 0.1596 | #N/A | 14.2 |  |  |  | 13.78 | Outer Diameter | 7.4 | Inner Diameter | 5.4 | Height | 1-60 | Brake Caliper Parts | Default | Handbrake mechanism seal (commercial) | Handbrake mechanism seal that is usually found on larger bore commercial brake caliper.
B3159 | 2 | 0.1653 | #N/A | 19 |  |  |  | 16.9 | Outer Diameter | 10.5 | Inner Diameter | 5.7 | Height | 1-60 | Brake Caliper Parts | Default | Handbrake mechanism seal (commercial) | Handbrake mechanism seal that is usually found on larger bore commercial brake caliper.
B1087 | 2 | 0.1824 | #N/A | 17.5 |  |  |  | 17.3 | Outer Diameter | 9.85 | Inner Diameter | 5.45 | Height | 1-60 | Brake Caliper Parts | Default | Handbrake mechanism seal (commercial) | Handbrake mechanism seal that is usually found on larger bore commercial brake caliper.
B3154 | 2 | 0.1653 | #N/A | 23.8 |  |  |  | 23.3 | Outer Diameter | 13.05 | Inner Diameter | 7.6 | Height | 1-60 | Brake Caliper Parts | Default | Handbrake mechanism seal (commercial) | Handbrake mechanism seal that is usually found on larger bore commercial brake caliper.
B3053 | 4 | 0.2394 | #N/A | 15.9 |  |  |  | 15 | Outer Diameter | 9.4 | Inner Diameter | 5.7 | Height | 1-60 | Brake Caliper Parts | Default | Handbrake mechanism seal (commercial) | Handbrake mechanism seal that is usually found on larger bore commercial brake caliper.
B3176 | 2 | 0.1824 | #N/A | 28.6 |  |  |  | 27.6 | Outer Diameter | 16 | Inner Diameter | 9.1 | Height | 1-60 | Brake Caliper Parts | Default | Handbrake mechanism seal (commercial) | Handbrake mechanism seal that is usually found on larger bore commercial brake caliper.
B3153 | 2 | 0.1767 | #N/A | 28.57 |  |  |  | 27 | Outer Diameter | 16.1 | Inner Diameter | 8.5 | Height | 1-60 | Brake Caliper Parts | Default | Handbrake mechanism seal (commercial) | Handbrake mechanism seal that is usually found on larger bore commercial brake caliper.
B3180 | 2 | 0.1367 | #N/A | 17.5 |  |  |  | 16.8 | Outer Diameter | 9.6 | Inner Diameter | 6.2 | Height | 1-60 | Brake Caliper Parts | Default | Handbrake mechanism seal (commercial) | Handbrake mechanism seal that is usually found on larger bore commercial brake caliper.
B3153 | 4 | 0.1767 | #N/A | 28.57 |  |  |  | 27 | Outer Diameter | 16.1 | Inner Diameter | 8.5 | Height | 1-60 | Brake Caliper Parts | Default | Handbrake mechanism seal (commercial) | Handbrake mechanism seal that is usually found on larger bore commercial brake caliper.
B3188 | 2 | 0.2053 | #N/A | 31.8 |  |  |  | 30.3 | Outer Diameter | 16.55 | Inner Diameter | 9.1 | Height | 1-60 | Brake Caliper Parts | Default | Handbrake mechanism seal (commercial) | Handbrake mechanism seal that is usually found on larger bore commercial brake caliper.
B3191 | 2 | 0.1938 | #N/A | 22.2 |  |  |  | 21.2 | Outer Diameter | 12.35 | Inner Diameter | 7.3 | Height | 1-60 | Brake Caliper Parts | Default | Handbrake mechanism seal (commercial) | Handbrake mechanism seal that is usually found on larger bore commercial brake caliper.
B3219 | 2 | 0.1372 | #N/A | 15.9 |  |  |  | 14.85 | Outer Diameter | 7.6 | Inner Diameter | 4.45 | Height | 1-60 | Brake Caliper Parts | Default | Handbrake mechanism seal (commercial) | Handbrake mechanism seal that is usually found on larger bore commercial brake caliper.
B1138 | 2 | 0.1938 | #N/A | 20.6 |  |  |  | 19 | Outer Diameter | 13.6 | Inner Diameter | 4.8 | Height | 1-60 | Brake Caliper Parts | Default | Handbrake mechanism seal (commercial) | Handbrake mechanism seal that is usually found on larger bore commercial brake caliper.
B3221 | 2 | 0.1549 | #N/A |  |  |  |  | 34.8 | Outer Diameter | 22.25 | Inner Diameter | 8.15 | Height | 1-60 | Brake Caliper Parts | Default | Handbrake mechanism seal (commercial) | Handbrake mechanism seal that is usually found on larger bore commercial brake caliper.
B2038 | 4 | 0.2508 | #N/A | 22.2 |  |  |  | 21.5 | Outer Diameter | 15.5 | Inner Diameter | 5.5 | Height | 1-60 | Brake Caliper Parts | Default | Handbrake mechanism seal (commercial) | Handbrake mechanism seal that is usually found on larger bore commercial brake caliper.
B3250 | 2 | 0.1425 | #N/A |  |  |  |  | 22.95 | Outer Diameter | 12.8 | Inner Diameter | 7.5 | Height | 1-60 | Brake Caliper Parts | Default | Handbrake mechanism seal (commercial) | Handbrake mechanism seal that is usually found on larger bore commercial brake caliper.
B6020 | 1 | 0.1996 | #N/A |  |  |  |  | 12.2 | Outer Diameter | 6.2 | Inner Diameter | 4 | Height | 1-60 | Brake Caliper Parts | Default | Handbrake mechanism seal (commercial) | Handbrake mechanism seal that is usually found on larger bore commercial brake caliper.
B6021 | 1 | 0.1996 | #N/A |  |  |  |  | 11.7 | Outer Diameter | 7.4 | Inner Diameter | 3.9 | Height | 1-60 | Brake Caliper Parts | Default | Handbrake mechanism seal (commercial) | Handbrake mechanism seal that is usually found on larger bore commercial brake caliper.
B6022 | 1 | 0.1996 | #N/A |  |  |  |  | 16.7 | Outer Diameter | 11.6 | Inner Diameter | 4.2 | Height | 1-60 | Brake Caliper Parts | Default | Handbrake mechanism seal (commercial) | Handbrake mechanism seal that is usually found on larger bore commercial brake caliper.
B8031 | 3 | 0.1275 | #N/A |  |  |  |  | 12.3 | Outer Diameter | 6.45 | Inner Diameter | 4.15 | Height | 1-60 | Brake Caliper Parts | Default | Handbrake mechanism seal (commercial) | Handbrake mechanism seal that is usually found on larger bore commercial brake caliper.
B3234 | 2 | 0.2503 | #N/A |  |  |  |  | 40.15 | Outer Diameter | 30.3 | Inner Diameter | 9.6 | Height | 1-60 | Brake Caliper Parts | Default | Handbrake mechanism seal (commercial) | Handbrake mechanism seal that is usually found on larger bore commercial brake caliper.
B1168 | 1 | 0.1415 | #N/A | 26.99 |  |  |  | 25.85 | Outer Diameter | 16.3 | Inner Diameter | 5.4 | Height | 1-60 | Brake Caliper Parts | Default | Handbrake mechanism seal (commercial) | Handbrake mechanism seal that is usually found on larger bore commercial brake caliper.
B2379 | 3 | 0.1500 | #N/A |  |  |  |  | 27.92 | Outer Diameter | 19.66 | Inner Diameter | 4.9 | Height | 1-60 | Brake Caliper Parts | Default | Handbrake mechanism seal (commercial) | Handbrake mechanism seal that is usually found on larger bore commercial brake caliper.
B8006 | 2 | 0.2216 | #N/A | 7.9 |  |  |  | 7.5 | Outer Diameter | 2.3 | Inner Diameter | 4 | Height | 1-60 | Brake Caliper Parts | Default | Handbrake mechanism seal (commercial) | Handbrake mechanism seal that is usually found on larger bore commercial brake caliper.
B8001 | 2 | 0.2372 | #N/A | 9.52 |  |  |  | 8.76 | Outer Diameter | 3.96 | Inner Diameter | 3.96 | Height | 1-60 | Brake Caliper Parts | Default | Handbrake mechanism seal (commercial) | Handbrake mechanism seal that is usually found on larger bore commercial brake caliper.
B8003 | 1 | 0.2053 | #N/A | 22.2 |  |  |  | 21.67 | Outer Diameter | 13.44 | Inner Diameter | 6.1 | Height | 1-60 | Brake Caliper Parts | Default | Handbrake mechanism seal (commercial) | Handbrake mechanism seal that is usually found on larger bore commercial brake caliper.
B8005 | 2 | 0.2214 | #N/A | 7.14 |  |  |  | 6.8 | Outer Diameter | 2.5 | Inner Diameter | 3.95 | Height | 1-60 | Brake Caliper Parts | Default | Handbrake mechanism seal (commercial) | Handbrake mechanism seal that is usually found on larger bore commercial brake caliper.
B3020 | 1 | 0.2394 | #N/A | 15.9 |  |  |  | 15.4 | Outer Diameter | 10 | Inner Diameter | 5.8 | Height | 1-60 | Brake Caliper Parts | Default | Handbrake mechanism seal (commercial) | Handbrake mechanism seal that is usually found on larger bore commercial brake caliper.
B1181 | 2 | 0.1395 | #N/A | 20.6 |  |  |  | 19.8 | Outer Diameter | 9.6 | Inner Diameter | 4.85 | Height | 1-61 | Brake Caliper Parts | Default
B8004 | 1 | 0.1996 | #N/A | 23.8 |  |  |  | 23.05 | Outer Diameter | 8.4 | Inner Diameter | 7.9 | Height | 1-61 | Brake Caliper Parts | Default
B1113 | 1 | 0.1653 | #N/A | 15.9 |  |  |  | 14.7 | Outer Diameter | 10.4 | Inner Diameter | 4.5 | Height | 1-62 | Brake Caliper Parts | Default
B3117 | 1 | 0.2109 | #N/A | 15.9 |  |  |  | 13.8 | Outer Diameter | 8.5 | Inner Diameter | 4.6 | Height | 1-62 | Brake Caliper Parts | Default
B1174 | 1 | 0.1411 | #N/A | 20.6 |  |  |  | 19.75 | Outer Diameter | 13.9 | Inner Diameter | 4.8 | Height | 1-62 | Brake Caliper Parts | Default
B3117 | 2 | 0.2109 | #N/A | 15.9 |  |  |  | 13.8 | Outer Diameter | 8.5 | Inner Diameter | 4.6 | Height | 1-62 | Brake Caliper Parts | Default
B3097 | 2 | 0.2508 | #N/A | 22.2 |  |  |  | 21.1 | Outer Diameter | 11.6 | Inner Diameter | 7 | Height | 1-62 | Brake Caliper Parts | Default
B3155 | 2 | 0.1653 | #N/A | 25.4 |  |  |  | 23.95 | Outer Diameter | 13.5 | Inner Diameter | 8 | Height | 1-62 | Brake Caliper Parts | Default
B3097 | 4 | 0.2508 | #N/A | 22.2 |  |  |  | 21.1 | Outer Diameter | 11.6 | Inner Diameter | 7 | Height | 1-62 | Brake Caliper Parts | Default
B3177 | 4 | 0.1710 | #N/A | 30 |  |  |  | 28.7 | Outer Diameter | 16.5 | Inner Diameter | 8.9 | Height | 1-62 | Brake Caliper Parts | Default
B3177 | 2 | 0.1710 | #N/A | 30 |  |  |  | 28.7 | Outer Diameter | 16.5 | Inner Diameter | 8.9 | Height | 1-62 | Brake Caliper Parts | Default
B3098 | 2 | 0.2623 | #N/A | 26.99 |  |  |  | 25.6 | Outer Diameter | 13.8 | Inner Diameter | 8 | Height | 1-62 | Brake Caliper Parts | Default
B3186 | 4 | 0.2053 | #N/A | 28.6 |  |  |  | 27.55 | Outer Diameter | 15.65 | Inner Diameter | 7 | Height | 1-62 | Brake Caliper Parts | Default
B3099 | 2 | 0.2623 | #N/A | 28.57 |  |  |  | 26.8 | Outer Diameter | 15.45 | Inner Diameter | 8.5 | Height | 1-62 | Brake Caliper Parts | Default
B3155 | 4 | 0.1653 | #N/A | 25.4 |  |  |  | 23.95 | Outer Diameter | 13.5 | Inner Diameter | 8 | Height | 1-62 | Brake Caliper Parts | Default
B3199 | 1 | 0.1710 | #N/A | 23.8 |  |  |  | 19.1 | Outer Diameter | 14.7 | Inner Diameter | 5 | Height | 1-62 | Brake Caliper Parts | Default
B1153 | 1 | 0.1539 | #N/A | 19 |  |  |  | 14.3 | Outer Diameter | 10 | Inner Diameter | 5 | Height | 1-62 | Brake Caliper Parts | Default
B3155 | 1 | 0.1653 | #N/A | 25.4 |  |  |  | 23.95 | Outer Diameter | 13.5 | Inner Diameter | 8 | Height | 1-62 | Brake Caliper Parts | Default
B3205 | 2 | 0.1509 | #N/A | 28.57 |  |  |  | 27.3 | Outer Diameter | 15.6 | Inner Diameter | 8.4 | Height | 1-62 | Brake Caliper Parts | Default
B3215 | 1 | 0.1423 | #N/A | 19.05 |  |  |  | 17.1 | Outer Diameter | 9.95 | Inner Diameter | 5 | Height | 1-62 | Brake Caliper Parts | Default
B3099 | 4 | 0.2623 | #N/A | 28.57 |  |  |  | 26.8 | Outer Diameter | 15.45 | Inner Diameter | 8.5 | Height | 1-62 | Brake Caliper Parts | Default
B2034 | 1 | 0.2508 | #N/A | 31.75 |  |  |  | 31.5 | Outer Diameter | 22.5 | Inner Diameter | 6.2 | Height | 1-63 | Brake Caliper Parts | Default
B2035 | 2 | 0.2109 | #N/A | 38.1 |  |  |  | 39 | Outer Diameter | 26 | Inner Diameter | 7.5 | Height | 1-63 | Brake Caliper Parts | Default
B2036 | 1 | 0.2236 | #N/A | 25.4 |  |  |  | 25.5 | Outer Diameter | 15.5 | Inner Diameter | 6 | Height | 1-63 | Brake Caliper Parts | Default
B2179 | 1 | 0.1710 | #N/A | 23.8 |  |  |  | 24.2 | Outer Diameter | 15 | Inner Diameter | 6 | Height | 1-63 | Brake Caliper Parts | Default
B2215 | 1 | 0.1539 | #N/A | 20.6 |  |  |  | 20.7 | Outer Diameter | 12.4 | Inner Diameter | 6.7 | Height | 1-63 | Brake Caliper Parts | Default
B2241 | 1 | 0.1441 | #N/A | 30.16 |  |  |  | 30 | Outer Diameter | 20.3 | Inner Diameter | 5.75 | Height | 1-63 | Brake Caliper Parts | Default
B2261 | 1 | 0.1408 | #N/A | 27 |  |  |  | 27 | Outer Diameter | 18.8 | Inner Diameter | 5.5 | Height | 1-63 | Brake Caliper Parts | Default
B2293 | 1 | 0.1351 | #N/A | 25.4 |  |  |  | 25.4 | Outer Diameter | 17 | Inner Diameter | 5.55 | Height | 1-63 | Brake Caliper Parts | Default
B2293 | 2 | 0.1351 | #N/A | 25.4 |  |  |  | 25.4 | Outer Diameter | 17 | Inner Diameter | 5.55 | Height | 1-63 | Brake Caliper Parts | Default
B2375 | 2 | 0.1425 | #N/A |  |  |  |  | 30.05 | Outer Diameter | 19.8 | Inner Diameter | 5.9 | Height | 1-63 | Brake Caliper Parts | Default
B2310 | 1 | 0.1350 | #N/A |  |  |  |  | 32.15 | Outer Diameter | 22.25 | Inner Diameter | 5.9 | Height | 1-63 | Brake Caliper Parts | Default
B2230 | 1 | 0.1465 | #N/A | 23.8 |  |  |  | 22.1 | Outer Diameter | 14.75 | Inner Diameter | 5.2 | Height | 1-64 | Brake Caliper Parts | Default | Caliper Handbrake Mechanism Cup
B2231 | 1 | 0.1373 | #N/A | 23.8 |  |  |  | 22.2 | Outer Diameter | 13.8 | Inner Diameter | 4.9 | Height | 1-64 | Brake Caliper Parts | Default | Caliper Handbrake Mechanism Cup
B3211 | 1 | 0.1403 | #N/A | 15.9 |  |  |  | 14.15 | Outer Diameter | 8.05 | Inner Diameter | 4.55 | Height | 1-64 | Brake Caliper Parts | Default | Caliper Handbrake Mechanism Cup
B3046 | 1 | 0.2053 | #N/A | 25.4 |  |  |  | 24.5 | Outer Diameter | 16.5 | Inner Diameter | 6 | Height | 1-64 | Brake Caliper Parts | Default | Caliper Handbrake Mechanism Cup
B3075 | 2 | 0.1996 | #N/A | 19 |  |  |  | 18.25 | Outer Diameter | 12 | Inner Diameter | 4.5 | Height | 1-64 | Brake Caliper Parts | Default | Caliper Handbrake Mechanism Cup
B2129 | 1 | 0.1596 | #N/A | 17.5 |  |  |  | 16.25 | Outer Diameter | 7.15 | Inner Diameter | 6.7 | Height | 1-64 | Brake Caliper Parts | Default | Caliper Handbrake Mechanism Cup
B3313 | 2 | 0.1425 | #N/A |  |  |  |  | 22.65 | Outer Diameter | 12.45 | Inner Diameter | 7.75 | Height | 1-64 | Brake Caliper Parts | Default | Caliper Handbrake Mechanism Cup
B2229 | 1 | 0.1584 | [5 empty] | 31.35 | Outer Diameter | 20.55 | Inner Diameter | 6.8 | Height | 1-64 | Brake Caliper Parts | Default | Caliper Handbrake Mechanism Cup
B2162 | 2 | 0.1653 | #N/A | 20.6 |  |  |  | 19 | Outer Diameter | 13.9 | Inner Diameter | 5 | Height | 1-65 | Brake Caliper Parts | Default
B3203 | 2 | 0.1421 | #N/A | 22.2 |  |  |  | 20.6 | Outer Diameter | 11.6 | Inner Diameter | 7.1 | Height | 1-65 | Brake Caliper Parts | Default
B3259 | 2 | 0.1575 | #N/A |  |  |  |  | 39.35 | Outer Diameter | 14.25 | Inner Diameter | 9 | Height | 1-65 | Brake Caliper Parts | Default
B2110 | 1 | 0.1996 | #N/A | 25.4 |  |  |  | 24 | Outer Diameter | 16.95 | Inner Diameter | 6.6 | Height | 1-66 | Brake Caliper Parts | Default | Caliper Handbrake Mechanism Cup
B2079 | 1 | 0.1824 | #N/A | 23.8 |  |  |  | 23.1 | Outer Diameter | 14.4 | Inner Diameter | 6.2 | Height | 1-66 | Brake Caliper Parts | Default | Caliper Handbrake Mechanism Cup
B2103 | 2 | 0.1996 | #N/A | 22.2 |  |  |  | 21.3 | Outer Diameter | 13.8 | Inner Diameter | 5 | Height | 1-66 | Brake Caliper Parts | Default | Caliper Handbrake Mechanism Cup
B2112 | 1 | 0.1767 | #N/A | 23.8 |  |  |  | 22.2 | Outer Diameter | 14.25 | Inner Diameter | 6.8 | Height | 1-66 | Brake Caliper Parts | Default | Caliper Handbrake Mechanism Cup
B2103 | 1 | 0.1996 | #N/A | 22.2 |  |  |  | 21.3 | Outer Diameter | 13.8 | Inner Diameter | 5 | Height | 1-66 | Brake Caliper Parts | Default | Caliper Handbrake Mechanism Cup
B2115 | 1 | 0.1767 | #N/A | 22.2 |  |  |  | 21.1 | Outer Diameter | 13.9 | Inner Diameter | 6.1 | Height | 1-66 | Brake Caliper Parts | Default | Caliper Handbrake Mechanism Cup
B3079 | 1 | 0.1938 | #N/A | 17.5 |  |  |  | 16.6 | Outer Diameter | 10.6 | Inner Diameter | 4.6 | Height | 1-66 | Brake Caliper Parts | Default | Caliper Handbrake Mechanism Cup
B2146 | 1 | 0.1596 | #N/A | 19 |  |  |  | 18.1 | Outer Diameter | 11.4 | Inner Diameter | 6 | Height | 1-66 | Brake Caliper Parts | Default | Caliper Handbrake Mechanism Cup
B2147 | 3 | 0.1596 | #N/A | 17.5 |  |  |  | 16.65 | Outer Diameter | 10.7 | Inner Diameter | 4.85 | Height | 1-66 | Brake Caliper Parts | Default | Caliper Handbrake Mechanism Cup
B3100 | 3 | 0.2394 | #N/A | 19 |  |  |  | 18.05 | Outer Diameter | 12.2 | Inner Diameter | 4.6 | Height | 1-66 | Brake Caliper Parts | Default | Caliper Handbrake Mechanism Cup
B2150 | 1 | 0.1596 | #N/A | 20.6 |  |  |  | 19.6 | Outer Diameter | 12.3 | Inner Diameter | 6.5 | Height | 1-66 | Brake Caliper Parts | Default | Caliper Handbrake Mechanism Cup
B2103 | 3 | 0.1996 | #N/A | 22.2 |  |  |  | 21.3 | Outer Diameter | 13.8 | Inner Diameter | 5 | Height | 1-66 | Brake Caliper Parts | Default | Caliper Handbrake Mechanism Cup
B2169 | 2 | 0.1596 | #N/A | 19 |  |  |  | 18.4 | Outer Diameter | 10.9 | Inner Diameter | 4 | Height | 1-66 | Brake Caliper Parts | Default | Caliper Handbrake Mechanism Cup
B2169 | 1 | 0.1596 | #N/A | 19 |  |  |  | 18.4 | Outer Diameter | 10.9 | Inner Diameter | 4 | Height | 1-66 | Brake Caliper Parts | Default | Caliper Handbrake Mechanism Cup
B2213 | 1 | 0.1938 | #N/A | 23.8 |  |  |  | 22.8 | Outer Diameter | 15.5 | Inner Diameter | 4.9 | Height | 1-66 | Brake Caliper Parts | Default | Caliper Handbrake Mechanism Cup
B3081 | 1 | 0.2508 | #N/A | 19 |  |  |  | 18.5 | Outer Diameter | 10 | Inner Diameter | 6.5 | Height | 1-66 | Brake Caliper Parts | Default | Caliper Handbrake Mechanism Cup
B2192 | 1 | 0.2223 | #N/A | 20.6 |  |  |  | 19.9 | Outer Diameter | 12.5 | Inner Diameter | 4.5 | Height | 1-66 | Brake Caliper Parts | Default | Caliper Handbrake Mechanism Cup
B2192 | 2 | 0.2223 | #N/A | 20.6 |  |  |  | 19.9 | Outer Diameter | 12.5 | Inner Diameter | 4.5 | Height | 1-66 | Brake Caliper Parts | Default | Caliper Handbrake Mechanism Cup
B3093 | 1 | 0.2166 | #N/A | 20.6 |  |  |  | 19.75 | Outer Diameter | 10.75 | Inner Diameter | 6.8 | Height | 1-66 | Brake Caliper Parts | Default | Caliper Handbrake Mechanism Cup
B2205 | 1 | 0.1938 | #N/A | 17.5 |  |  |  | 16.9 | Outer Diameter | 10.35 | Inner Diameter | 4.25 | Height | 1-66 | Brake Caliper Parts | Default | Caliper Handbrake Mechanism Cup
B3123 | 1 | 0.2109 | #N/A | 17.5 |  |  |  | 16.65 | Outer Diameter | 8.65 | Inner Diameter | 5.8 | Height | 1-66 | Brake Caliper Parts | Default | Caliper Handbrake Mechanism Cup
B2216 | 2 | 0.1824 | #N/A | 15.9 |  |  |  | 14.9 | Outer Diameter | 8.95 | Inner Diameter | 6.5 | Height | 1-66 | Brake Caliper Parts | Default | Caliper Handbrake Mechanism Cup
B2216 | 1 | 0.1824 | #N/A | 15.9 |  |  |  | 14.9 | Outer Diameter | 8.95 | Inner Diameter | 6.5 | Height | 1-66 | Brake Caliper Parts | Default | Caliper Handbrake Mechanism Cup
B3083 | 1 | 0.2566 | #N/A | 20.6 |  |  |  | 19.35 | Outer Diameter | 12.6 | Inner Diameter | 5.4 | Height | 1-66 | Brake Caliper Parts | Default | Caliper Handbrake Mechanism Cup
B2110 | 3 | 0.1996 | #N/A | 25.4 |  |  |  | 24 | Outer Diameter | 16.95 | Inner Diameter | 6.6 | Height | 1-66 | Brake Caliper Parts | Default | Caliper Handbrake Mechanism Cup
B2237 | 2 | 0.1404 | #N/A | 23.8 |  |  |  | 22.3 | Outer Diameter | 13.6 | Inner Diameter | 5 | Height | 1-66 | Brake Caliper Parts | Default | Caliper Handbrake Mechanism Cup
B2213 | 2 | 0.1938 | #N/A | 23.8 |  |  |  | 22.8 | Outer Diameter | 15.5 | Inner Diameter | 4.9 | Height | 1-66 | Brake Caliper Parts | Default | Caliper Handbrake Mechanism Cup
B2272 | 1 | 0.1393 | #N/A | 23.8 |  |  |  | 22.9 | Outer Diameter | 16.6 | Inner Diameter | 5.2 | Height | 1-66 | Brake Caliper Parts | Default | Caliper Handbrake Mechanism Cup
B2258 | 1 | 0.1428 | #N/A | 26.9 |  |  |  | 26.1 | Outer Diameter | 17.85 | Inner Diameter | 5.8 | Height | 1-66 | Brake Caliper Parts | Default | Caliper Handbrake Mechanism Cup
B2281 | 3 | 0.1381 | #N/A |  |  |  |  | 28.35 | Outer Diameter | 19.95 | Inner Diameter | 4.35 | Height | 1-66 | Brake Caliper Parts | Default | Caliper Handbrake Mechanism Cup
B2258 | 2 | 0.1428 | #N/A | 26.9 |  |  |  | 26.1 | Outer Diameter | 17.85 | Inner Diameter | 5.8 | Height | 1-66 | Brake Caliper Parts | Default | Caliper Handbrake Mechanism Cup
B3138 | 2 | 0.1331 | #N/A | 15.9 |  |  |  | 14.9 | Outer Diameter | 9.8 | Inner Diameter | 5.75 | Height | 1-66 | Brake Caliper Parts | Default | Caliper Handbrake Mechanism Cup
B3058 | 1 | 0.2623 | #N/A | 38.1 |  |  |  | 35.5 | Outer Diameter | 28.5 | Inner Diameter | 8.4 | Height | 1-66 | Brake Caliper Parts | Default | Caliper Handbrake Mechanism Cup
B3079 | 2 | 0.1938 | #N/A | 17.5 |  |  |  | 16.6 | Outer Diameter | 10.6 | Inner Diameter | 4.6 | Height | 1-66 | Brake Caliper Parts | Default | Caliper Handbrake Mechanism Cup
B3080 | 1 | 0.2394 | #N/A | 22.2 |  |  |  | 21.3 | Outer Diameter | 15.3 | Inner Diameter | 4.5 | Height | 1-66 | Brake Caliper Parts | Default | Caliper Handbrake Mechanism Cup
B3081 | 2 | 0.2508 | #N/A | 19 |  |  |  | 18.5 | Outer Diameter | 10 | Inner Diameter | 6.5 | Height | 1-66 | Brake Caliper Parts | Default | Caliper Handbrake Mechanism Cup
B3083 | 2 | 0.2566 | #N/A | 20.6 |  |  |  | 19.35 | Outer Diameter | 12.6 | Inner Diameter | 5.4 | Height | 1-66 | Brake Caliper Parts | Default | Caliper Handbrake Mechanism Cup
B3080 | 2 | 0.2394 | #N/A | 22.2 |  |  |  | 21.3 | Outer Diameter | 15.3 | Inner Diameter | 4.5 | Height | 1-66 | Brake Caliper Parts | Default | Caliper Handbrake Mechanism Cup
B3088 | 2 | 0.2508 | #N/A | 23.8 |  |  |  | 22.1 | Outer Diameter | 15 | Inner Diameter | 5.4 | Height | 1-66 | Brake Caliper Parts | Default | Caliper Handbrake Mechanism Cup
B3093 | 2 | 0.2166 | #N/A | 20.6 |  |  |  | 19.75 | Outer Diameter | 10.75 | Inner Diameter | 6.8 | Height | 1-66 | Brake Caliper Parts | Default | Caliper Handbrake Mechanism Cup
B3100 | 2 | 0.2394 | #N/A | 19 |  |  |  | 18.05 | Outer Diameter | 12.2 | Inner Diameter | 4.6 | Height | 1-66 | Brake Caliper Parts | Default | Caliper Handbrake Mechanism Cup
B3088 | 1 | 0.2508 | #N/A | 23.8 |  |  |  | 22.1 | Outer Diameter | 15 | Inner Diameter | 5.4 | Height | 1-66 | Brake Caliper Parts | Default | Caliper Handbrake Mechanism Cup
B3114 | 1 | 0.2223 | #N/A | 28.57 |  |  |  | 28 | Outer Diameter | 19.6 | Inner Diameter | 7.2 | Height | 1-66 | Brake Caliper Parts | Default | Caliper Handbrake Mechanism Cup
B2110 | 2 | 0.1996 | #N/A | 25.4 |  |  |  | 24 | Outer Diameter | 16.95 | Inner Diameter | 6.6 | Height | 1-66 | Brake Caliper Parts | Default | Caliper Handbrake Mechanism Cup
B3123 | 2 | 0.2109 | #N/A | 17.5 |  |  |  | 16.65 | Outer Diameter | 8.65 | Inner Diameter | 5.8 | Height | 1-66 | Brake Caliper Parts | Default | Caliper Handbrake Mechanism Cup
B3124 | 2 | 0.2053 | #N/A | 22.2 |  |  |  | 21.2 | Outer Diameter | 10.55 | Inner Diameter | 6.95 | Height | 1-66 | Brake Caliper Parts | Default | Caliper Handbrake Mechanism Cup
B3178 | 1 | 0.1710 | #N/A | 22.2 |  |  |  | 21.35 | Outer Diameter | 16.2 | Inner Diameter | 4.9 | Height | 1-66 | Brake Caliper Parts | Default | Caliper Handbrake Mechanism Cup
B3156 | 2 | 0.1710 | #N/A | 26.99 |  |  |  | 25.65 | Outer Diameter | 14.6 | Inner Diameter | 8 | Height | 1-66 | Brake Caliper Parts | Default | Caliper Handbrake Mechanism Cup
B3181 | 1 | 0.1938 | #N/A | 22.2 |  |  |  | 21 | Outer Diameter | 11.85 | Inner Diameter | 7 | Height | 1-66 | Brake Caliper Parts | Default | Caliper Handbrake Mechanism Cup
B3189 | 1 | 0.1938 | #N/A | 27 |  |  |  | 26.1 | Outer Diameter | 14.1 | Inner Diameter | 7.9 | Height | 1-66 | Brake Caliper Parts | Default | Caliper Handbrake Mechanism Cup
B3193 | 1 | 0.1767 | #N/A | 17.5 |  |  |  | 16.5 | Outer Diameter | 7.6 | Inner Diameter | 6 | Height | 1-66 | Brake Caliper Parts | Default | Caliper Handbrake Mechanism Cup
B3213 | 2 | 0.1373 | #N/A | 20.6 |  |  |  | 19.75 | Outer Diameter | 11.8 | Inner Diameter | 5.7 | Height | 1-66 | Brake Caliper Parts | Default | Caliper Handbrake Mechanism Cup
B3212 | 1 | 0.1348 | [5 empty] | 12.15 | Outer Diameter | 8.35 | Inner Diameter | 3.6 | Height | 1-66 | Brake Caliper Parts | Default | Caliper Handbrake Mechanism Cup
B3296 | 1 | 0.1275 | [5 empty] | 11.7 | Outer Diameter | 8.1 | Inner Diameter | 2.9 | Height | 1-66 | Brake Caliper Parts | Default | Caliper Handbrake Mechanism Cup
B2312 | 2 | 0.1500 | #N/A |  |  |  |  | 36.55 | Outer Diameter | 26.8 | Inner Diameter | 10 | Height | 1-66 | Brake Caliper Parts | Default | Caliper Handbrake Mechanism Cup
B2272 | 2 | 0.1393 | #N/A | 23.8 |  |  |  | 22.9 | Outer Diameter | 16.6 | Inner Diameter | 5.2 | Height | 1-66 | Brake Caliper Parts | Default | Caliper Handbrake Mechanism Cup
B2076 | 1 | 0.1767 | #N/A | 17.5 |  |  |  | 17 | Outer Diameter | 8.7 | Inner Diameter | 3.9 | Height | 1-67 | Brake Caliper Parts | Default
B2082 | 1 | 0.2223 | #N/A | 22.2 |  |  |  | 21.3 | Outer Diameter | 13.2 | Inner Diameter | 3.8 | Height | 1-67 | Brake Caliper Parts | Default
B1176 | 2 | 0.1448 | #N/A | 25.4 |  |  |  | 23.9 | Outer Diameter | 15.15 | Inner Diameter | 4.8 | Height | 1-67 | Brake Caliper Parts | Default
B1176 | 4 | 0.1448 | #N/A | 25.4 |  |  |  | 23.9 | Outer Diameter | 15.15 | Inner Diameter | 4.8 | Height | 1-67 | Brake Caliper Parts | Default
B2082 | 2 | 0.2223 | #N/A | 22.2 |  |  |  | 21.3 | Outer Diameter | 13.2 | Inner Diameter | 3.8 | Height | 1-67 | Brake Caliper Parts | Default
B8027 | 2 | 0.1275 | #N/A |  |  |  |  | 7.7 | Outer Diameter | 4.45 | Inner Diameter | 3.1 | Height | 1-67 | Brake Caliper Parts | Default
B8028 | 2 | 0.1275 | #N/A |  |  |  |  | 9.75 | Outer Diameter | 6.9 | Inner Diameter | 3.3 | Height | 1-67 | Brake Caliper Parts | Default
B1176 | 1 | 0.1448 | #N/A | 25.4 |  |  |  | 23.9 | Outer Diameter | 15.15 | Inner Diameter | 4.8 | Height | 1-67 | Brake Caliper Parts | Default
B2045 | 2 | 0.2508 | #N/A | 20.6 |  |  |  | 20.2 | Outer Diameter | 14.5 | Inner Diameter | 4 | Height | 1-68 | Brake Caliper Parts | Default
B2045 | 3 | 0.2508 | #N/A | 20.6 |  |  |  | 20.2 | Outer Diameter | 14.5 | Inner Diameter | 4 | Height | 1-68 | Brake Caliper Parts | Default
B2071 | 2 | 0.2166 | #N/A | 19 |  |  |  | 17.9 | Outer Diameter | 12.35 | Inner Diameter | 4 | Height | 1-68 | Brake Caliper Parts | Default
B2045 | 1 | 0.2508 | #N/A | 20.6 |  |  |  | 20.2 | Outer Diameter | 14.5 | Inner Diameter | 4 | Height | 1-68 | Brake Caliper Parts | Default
B2248 | 1 | 0.1404 | #N/A | 22.2 |  |  |  | 21.2 | Outer Diameter | 13 | Inner Diameter | 4.6 | Height | 1-68 | Brake Caliper Parts | Default
B2251 | 2 | 0.1403 | #N/A |  |  |  |  | 21.65 | Outer Diameter | 15.45 | Inner Diameter | 4.7 | Height | 1-68 | Brake Caliper Parts | Default
B2251 | 1 | 0.1403 | #N/A |  |  |  |  | 21.65 | Outer Diameter | 15.45 | Inner Diameter | 4.7 | Height | 1-68 | Brake Caliper Parts | Default
B2071 | 1 | 0.2166 | #N/A | 19 |  |  |  | 17.9 | Outer Diameter | 12.35 | Inner Diameter | 4 | Height | 1-68 | Brake Caliper Parts | Default
B1302 | 1 | 0.1382 | #N/A |  |  |  |  | 27.16 | Outer Diameter | 21.13 | Inner Diameter | 3.75 | Height | 1-68 | Brake Caliper Parts | Default
B3183 | 1 | 0.1767 | #N/A | 19 |  |  |  | 18.25 | Outer Diameter | 11 | Inner Diameter | 4.9 | Height | 1-69 | Brake Caliper Parts | Default
B2050 | 2 | 0.2394 | #N/A | 26.99 |  |  |  | 26.2 | Outer Diameter | 20.5 | Inner Diameter | 5.7 | Height | 1-69 | Brake Caliper Parts | Default
B2171 | 2 | 0.1596 | #N/A | 22.2 |  |  |  | 20.9 | Outer Diameter | 15.6 | Inner Diameter | 5.8 | Height | 1-69 | Brake Caliper Parts | Default
B2118 | 2 | 0.1653 | #N/A | 23.8 |  |  |  | 23.15 | Outer Diameter | 17.05 | Inner Diameter | 5.8 | Height | 1-69 | Brake Caliper Parts | Default
B2171 | 1 | 0.1596 | #N/A | 22.2 |  |  |  | 20.9 | Outer Diameter | 15.6 | Inner Diameter | 5.8 | Height | 1-69 | Brake Caliper Parts | Default
B2111 | 2 | 0.2109 | #N/A | 20.6 |  |  |  | 19.9 | Outer Diameter | 13.9 | Inner Diameter | 5.75 | Height | 1-69 | Brake Caliper Parts | Default
B2099 | 1 | 0.1824 | #N/A | 17.5 |  |  |  | 16.7 | Outer Diameter | 10.1 | Inner Diameter | 5.7 | Height | 1-69 | Brake Caliper Parts | Default
B3183 | 2 | 0.1767 | #N/A | 19 |  |  |  | 18.25 | Outer Diameter | 11 | Inner Diameter | 4.9 | Height | 1-69 | Brake Caliper Parts | Default
B2118 | 1 | 0.1653 | #N/A | 23.8 |  |  |  | 23.15 | Outer Diameter | 17.05 | Inner Diameter | 5.8 | Height | 1-69 | Brake Caliper Parts | Default
B2111 | 1 | 0.2109 | #N/A | 20.6 |  |  |  | 19.9 | Outer Diameter | 13.9 | Inner Diameter | 5.75 | Height | 1-69 | Brake Caliper Parts | Default
B2050 | 1 | 0.2394 | #N/A | 26.99 |  |  |  | 26.2 | Outer Diameter | 20.5 | Inner Diameter | 5.7 | Height | 1-69 | Brake Caliper Parts | Default
B2242 | 1 | 0.1449 | #N/A | 30.16 |  |  |  | 28.95 | Outer Diameter | 20.85 | Inner Diameter | 5.75 | Height | 1-69 | Brake Caliper Parts | Default
B1170 | 3 | 0.1370 | #N/A | 22.2 |  |  |  | 21.45 | Outer Diameter | 14.25 | Inner Diameter | 5.4 | Height | 1-69 | Brake Caliper Parts | Default
B3051 | 2 | 0.1824 | #N/A | 28.57 |  |  |  | 28 | Outer Diameter | 22 | Inner Diameter | 6 | Height | 1-69 | Brake Caliper Parts | Default
B3173 | 2 | 0.1710 | #N/A | 19 |  |  |  | 18.3 | Outer Diameter | 11.1 | Inner Diameter | 4 | Height | 1-69 | Brake Caliper Parts | Default
B3197 | 2 | 0.1824 | #N/A | 22.2 |  |  |  | 21.4 | Outer Diameter | 15.4 | Inner Diameter | 4.2 | Height | 1-69 | Brake Caliper Parts | Default
B3173 | 1 | 0.1710 | #N/A | 19 |  |  |  | 18.3 | Outer Diameter | 11.1 | Inner Diameter | 4 | Height | 1-69 | Brake Caliper Parts | Default
B2153 | 3 | 0.1596 | #N/A | 23.8 |  |  |  | 23.2 | Outer Diameter | 15.35 | Inner Diameter | 5 | Height | 1-70 | Brake Caliper Parts | Default
B2153 | 1 | 0.1596 | #N/A | 23.8 |  |  |  | 23.2 | Outer Diameter | 15.35 | Inner Diameter | 5 | Height | 1-70 | Brake Caliper Parts | Default
B1154 | 3 | 0.1807 | #N/A | 25.4 |  |  |  | 24.9 | Outer Diameter | 16.8 | Inner Diameter | 5.5 | Height | 1-70 | Brake Caliper Parts | Default
B1154 | 1 | 0.1807 | #N/A | 25.4 |  |  |  | 24.9 | Outer Diameter | 16.8 | Inner Diameter | 5.5 | Height | 1-70 | Brake Caliper Parts | Default
B2228 | 1 | 0.1421 | #N/A | 20.6 |  |  |  | 20.1 | Outer Diameter | 12.8 | Inner Diameter | 5.4 | Height | 1-70 | Brake Caliper Parts | Default
B1154 | 2 | 0.1807 | #N/A | 25.4 |  |  |  | 24.9 | Outer Diameter | 16.8 | Inner Diameter | 5.5 | Height | 1-70 | Brake Caliper Parts | Default
B2228 | 2 | 0.1421 | #N/A | 20.6 |  |  |  | 20.1 | Outer Diameter | 12.8 | Inner Diameter | 5.4 | Height | 1-70 | Brake Caliper Parts | Default
B2124 | 1 | 0.1596 | #N/A | 22.2 |  |  |  | 21.6 | Outer Diameter | 16.4 | Inner Diameter | 3.3 | Height | 1-71 | Brake Caliper Parts | Default
B2283 | 2 | 0.1349 | #N/A |  |  |  |  | 23.3 | Outer Diameter | 17.9 | Inner Diameter | 3.3 | Height | 1-71 | Brake Caliper Parts | Default
B2124 | 2 | 0.1596 | #N/A | 22.2 |  |  |  | 21.6 | Outer Diameter | 16.4 | Inner Diameter | 3.3 | Height | 1-71 | Brake Caliper Parts | Default
B3169 | 1 | 0.1653 | #N/A | 19 |  |  |  | 18.45 | Outer Diameter | 12.4 | Inner Diameter | 5.8 | Height | 1-72 | Brake Caliper Parts | Default
B2051 | 3 | 0.2508 | #N/A | 23.8 |  |  |  | 23.4 | Outer Diameter | 16.9 | Inner Diameter | 5 | Height | 1-72 | Brake Caliper Parts | Default
B3169 | 2 | 0.1653 | #N/A | 19 |  |  |  | 18.45 | Outer Diameter | 12.4 | Inner Diameter | 5.8 | Height | 1-72 | Brake Caliper Parts | Default
B2061 | 2 | 0.2280 | #N/A | 25.4 |  |  |  | 25.5 | Outer Diameter | 16.95 | Inner Diameter | 5.5 | Height | 1-72 | Brake Caliper Parts | Default
B2051 | 1 | 0.2508 | #N/A | 23.8 |  |  |  | 23.4 | Outer Diameter | 16.9 | Inner Diameter | 5 | Height | 1-72 | Brake Caliper Parts | Default
B2105 | 1 | 0.1710 | #N/A | 23.8 |  |  |  | 22.8 | Outer Diameter | 13.8 | Inner Diameter | 3.8 | Height | 1-72 | Brake Caliper Parts | Default
B2061 | 1 | 0.2280 | #N/A | 25.4 |  |  |  | 25.5 | Outer Diameter | 16.95 | Inner Diameter | 5.5 | Height | 1-72 | Brake Caliper Parts | Default
B2116 | 1 | 0.2109 | #N/A | 20.6 |  |  |  | 19.5 | Outer Diameter | 13.9 | Inner Diameter | 4.9 | Height | 1-72 | Brake Caliper Parts | Default
B2117 | 1 | 0.1996 | #N/A | 30.16 |  |  |  | 30.4 | Outer Diameter | 21.6 | Inner Diameter | 6 | Height | 1-72 | Brake Caliper Parts | Default
B2051 | 2 | 0.2508 | #N/A | 23.8 |  |  |  | 23.4 | Outer Diameter | 16.9 | Inner Diameter | 5 | Height | 1-72 | Brake Caliper Parts | Default
B2105 | 2 | 0.1710 | #N/A | 23.8 |  |  |  | 22.8 | Outer Diameter | 13.8 | Inner Diameter | 3.8 | Height | 1-72 | Brake Caliper Parts | Default
B3152 | 1 | 0.1596 | #N/A | 23.8 |  |  |  | 23 | Outer Diameter | 12.8 | Inner Diameter | 7.2 | Height | 1-72 | Brake Caliper Parts | Default
B2145 | 1 | 0.1767 | #N/A | 25.4 |  |  |  | 25 | Outer Diameter | 17 | Inner Diameter | 6.8 | Height | 1-72 | Brake Caliper Parts | Default
B2061 | 3 | 0.2280 | #N/A | 25.4 |  |  |  | 25.5 | Outer Diameter | 16.95 | Inner Diameter | 5.5 | Height | 1-72 | Brake Caliper Parts | Default
B2116 | 2 | 0.2109 | #N/A | 20.6 |  |  |  | 19.5 | Outer Diameter | 13.9 | Inner Diameter | 4.9 | Height | 1-72 | Brake Caliper Parts | Default
B2148 | 2 | 0.1596 | #N/A | 19 |  |  |  | 18.8 | Outer Diameter | 12.7 | Inner Diameter | 4.9 | Height | 1-72 | Brake Caliper Parts | Default
B2157 | 2 | 0.1596 | #N/A | 23.8 |  |  |  | 24.5 | Outer Diameter | 17.7 | Inner Diameter | 5 | Height | 1-72 | Brake Caliper Parts | Default
B2159 | 1 | 0.1653 | #N/A | 19 |  |  |  | 17.8 | Outer Diameter | 11.3 | Inner Diameter | 5.1 | Height | 1-72 | Brake Caliper Parts | Default
B2157 | 1 | 0.1596 | #N/A | 23.8 |  |  |  | 24.5 | Outer Diameter | 17.7 | Inner Diameter | 5 | Height | 1-72 | Brake Caliper Parts | Default
B2160 | 1 | 0.1596 | #N/A | 17.5 |  |  |  | 16.9 | Outer Diameter | 11.05 | Inner Diameter | 5 | Height | 1-72 | Brake Caliper Parts | Default
B2116 | 3 | 0.2109 | #N/A | 20.6 |  |  |  | 19.5 | Outer Diameter | 13.9 | Inner Diameter | 4.9 | Height | 1-72 | Brake Caliper Parts | Default
B2174 | 1 | 0.1596 | #N/A | 23.8 |  |  |  | 22.85 | Outer Diameter | 14.95 | Inner Diameter | 4.6 | Height | 1-72 | Brake Caliper Parts | Default
B2159 | 2 | 0.1653 | #N/A | 19 |  |  |  | 17.8 | Outer Diameter | 11.3 | Inner Diameter | 5.1 | Height | 1-72 | Brake Caliper Parts | Default
B2194 | 2 | 0.1938 | #N/A | 28.6 |  |  |  | 28.6 | Outer Diameter | 19 | Inner Diameter | 5.5 | Height | 1-72 | Brake Caliper Parts | Default
B2194 | 1 | 0.1938 | #N/A | 28.6 |  |  |  | 28.6 | Outer Diameter | 19 | Inner Diameter | 5.5 | Height | 1-72 | Brake Caliper Parts | Default
B2206 | 2 | 0.1938 | #N/A | 27 |  |  |  | 26.55 | Outer Diameter | 18.95 | Inner Diameter | 5.5 | Height | 1-72 | Brake Caliper Parts | Default
B2207 | 1 | 0.1767 | #N/A | 15.9 |  |  |  | 15.15 | Outer Diameter | 8.4 | Inner Diameter | 4.9 | Height | 1-72 | Brake Caliper Parts | Default
B2157 | 3 | 0.1596 | #N/A | 23.8 |  |  |  | 24.5 | Outer Diameter | 17.7 | Inner Diameter | 5 | Height | 1-72 | Brake Caliper Parts | Default
B2206 | 3 | 0.1938 | #N/A | 27 |  |  |  | 26.55 | Outer Diameter | 18.95 | Inner Diameter | 5.5 | Height | 1-72 | Brake Caliper Parts | Default
B2235 | 1 | 0.1413 | #N/A | 22.2 |  |  |  | 21.8 | Outer Diameter | 13.55 | Inner Diameter | 7.7 | Height | 1-72 | Brake Caliper Parts | Default
B3216 | 1 | 0.1415 | #N/A | 20.6 |  |  |  | 21.5 | Outer Diameter | 11.65 | Inner Diameter | 5.1 | Height | 1-72 | Brake Caliper Parts | Default
B2284 | 1 | 0.1334 | #N/A |  |  |  |  | 24.1 | Outer Diameter | 17.3 | Inner Diameter | 5 | Height | 1-72 | Brake Caliper Parts | Default
B3224 | 1 | 0.1330 | #N/A |  |  |  |  | 18.6 | Outer Diameter | 10.4 | Inner Diameter | 5 | Height | 1-72 | Brake Caliper Parts | Default
B2287 | 2 | 0.1356 | #N/A | 25.4 |  |  |  | 25.65 | Outer Diameter | 16.8 | Inner Diameter | 5.5 | Height | 1-72 | Brake Caliper Parts | Default
B2284 | 3 | 0.1334 | #N/A |  |  |  |  | 24.1 | Outer Diameter | 17.3 | Inner Diameter | 5 | Height | 1-72 | Brake Caliper Parts | Default
B2206 | 1 | 0.1938 | #N/A | 27 |  |  |  | 26.55 | Outer Diameter | 18.95 | Inner Diameter | 5.5 | Height | 1-72 | Brake Caliper Parts | Default
B3101 | 2 | 0.1996 | #N/A | 15 |  |  |  | 14.3 | Outer Diameter | 8.35 | Inner Diameter | 5.3 | Height | 1-72 | Brake Caliper Parts | Default
B3152 | 2 | 0.1596 | #N/A | 23.8 |  |  |  | 23 | Outer Diameter | 12.8 | Inner Diameter | 7.2 | Height | 1-72 | Brake Caliper Parts | Default
B2287 | 3 | 0.1356 | #N/A | 25.4 |  |  |  | 25.65 | Outer Diameter | 16.8 | Inner Diameter | 5.5 | Height | 1-72 | Brake Caliper Parts | Default
B2122 | 1 | 0.1653 | #N/A | 20.6 |  |  |  | 19.45 | Outer Diameter | 12.3 | Inner Diameter | 3.9 | Height | 1-73 | Brake Caliper Parts | Default
B1062 | 2 | 0.1767 | #N/A | 19 |  |  |  | 18.1 | Outer Diameter | 9.3 | Inner Diameter | 4 | Height | 1-73 | Brake Caliper Parts | Default
B1078 | 2 | 0.2280 | #N/A | 22.2 |  |  |  | 21 | Outer Diameter | 12.3 | Inner Diameter | 4 | Height | 1-73 | Brake Caliper Parts | Default
B1079 | 2 | 0.1996 | #N/A | 25.4 |  |  |  | 24.35 | Outer Diameter | 15.9 | Inner Diameter | 3.9 | Height | 1-73 | Brake Caliper Parts | Default
B1062 | 1 | 0.1767 | #N/A | 19 |  |  |  | 18.1 | Outer Diameter | 9.3 | Inner Diameter | 4 | Height | 1-73 | Brake Caliper Parts | Default
B1078 | 1 | 0.2280 | #N/A | 22.2 |  |  |  | 21 | Outer Diameter | 12.3 | Inner Diameter | 4 | Height | 1-73 | Brake Caliper Parts | Default
B2107 | 1 | 0.2109 | #N/A | 22.2 |  |  |  | 21.1 | Outer Diameter | 13.7 | Inner Diameter | 3.8 | Height | 1-73 | Brake Caliper Parts | Default
B2176 | 2 | 0.1653 | #N/A | 23.8 |  |  |  | 23.15 | Outer Diameter | 14.3 | Inner Diameter | 4 | Height | 1-73 | Brake Caliper Parts | Default
B2210 | 1 | 0.1767 | #N/A | 25.4 |  |  |  | 24.3 | Outer Diameter | 15.45 | Inner Diameter | 4.1 | Height | 1-73 | Brake Caliper Parts | Default
B1180 | 2 | 0.1364 | #N/A | 19 |  |  |  | 18.4 | Outer Diameter | 11.3 | Inner Diameter | 4.05 | Height | 1-73 | Brake Caliper Parts | Default
B2176 | 1 | 0.1653 | #N/A | 23.8 |  |  |  | 23.15 | Outer Diameter | 14.3 | Inner Diameter | 4 | Height | 1-73 | Brake Caliper Parts | Default
B2285 | 1 | 0.1348 | #N/A | 25.4 |  |  |  | 24.6 | Outer Diameter | 16.2 | Inner Diameter | 4.8 | Height | 1-73 | Brake Caliper Parts | Default
B2107 | 2 | 0.2109 | #N/A | 22.2 |  |  |  | 21.1 | Outer Diameter | 13.7 | Inner Diameter | 3.8 | Height | 1-73 | Brake Caliper Parts | Default
B1303 | 2 | 0.1391 | #N/A |  |  |  |  | 18.4 | Outer Diameter | 9 | Inner Diameter | 4.6 | Height | 1-73 | Brake Caliper Parts | Default
B1057 | 2 | 0.2337 | #N/A | 20.6 |  |  |  | 19.5 | Outer Diameter | 11 | Inner Diameter | 4 | Height | 1-74 | Brake Caliper Parts | Default | Caliper Handbrake Mechanism Cup
B1057 | 1 | 0.2337 | #N/A | 20.6 |  |  |  | 19.5 | Outer Diameter | 11 | Inner Diameter | 4 | Height | 1-74 | Brake Caliper Parts | Default | Caliper Handbrake Mechanism Cup
B3140 | 3 | 0.1596 | #N/A | 20.6 |  |  |  | 19.6 | Outer Diameter | 13 | Inner Diameter | 6 | Height | 1-74 | Brake Caliper Parts | Default | Caliper Handbrake Mechanism Cup
B2127 | 2 | 0.1653 | #N/A | 22.2 |  |  |  | 20.95 | Outer Diameter | 14.1 | Inner Diameter | 5.8 | Height | 1-74 | Brake Caliper Parts | Default | Caliper Handbrake Mechanism Cup
B3140 | 2 | 0.1596 | #N/A | 20.6 |  |  |  | 19.6 | Outer Diameter | 13 | Inner Diameter | 6 | Height | 1-74 | Brake Caliper Parts | Default | Caliper Handbrake Mechanism Cup
B2131 | 2 | 0.1596 | #N/A | 19 |  |  |  | 17.9 | Outer Diameter | 11.6 | Inner Diameter | 5.8 | Height | 1-74 | Brake Caliper Parts | Default | Caliper Handbrake Mechanism Cup
B3147 | 1 | 0.1596 | #N/A | 19 |  |  |  | 17.5 | Outer Diameter | 13.6 | Inner Diameter | 3.7 | Height | 1-74 | Brake Caliper Parts | Default | Caliper Handbrake Mechanism Cup
B2136 | 2 | 0.1653 | #N/A | 17.5 |  |  |  | 16.8 | Outer Diameter | 10.4 | Inner Diameter | 5.5 | Height | 1-74 | Brake Caliper Parts | Default | Caliper Handbrake Mechanism Cup
B3140 | 1 | 0.1596 | #N/A | 20.6 |  |  |  | 19.6 | Outer Diameter | 13 | Inner Diameter | 6 | Height | 1-74 | Brake Caliper Parts | Default | Caliper Handbrake Mechanism Cup
B2127 | 1 | 0.1653 | #N/A | 22.2 |  |  |  | 20.95 | Outer Diameter | 14.1 | Inner Diameter | 5.8 | Height | 1-74 | Brake Caliper Parts | Default | Caliper Handbrake Mechanism Cup
B2131 | 1 | 0.1596 | #N/A | 19 |  |  |  | 17.9 | Outer Diameter | 11.6 | Inner Diameter | 5.8 | Height | 1-74 | Brake Caliper Parts | Default | Caliper Handbrake Mechanism Cup
B2189 | 2 | 0.1767 | #N/A | 23.8 |  |  |  | 21.9 | Outer Diameter | 13.9 | Inner Diameter | 6.8 | Height | 1-74 | Brake Caliper Parts | Default | Caliper Handbrake Mechanism Cup
B2196 | 1 | 0.2053 | #N/A | 25.4 |  |  |  | 23.8 | Outer Diameter | 16.8 | Inner Diameter | 6.35 | Height | 1-74 | Brake Caliper Parts | Default | Caliper Handbrake Mechanism Cup
B3167 | 1 | 0.1653 | #N/A | 15.9 |  |  |  | 14.45 | Outer Diameter | 7.8 | Inner Diameter | 5.1 | Height | 1-74 | Brake Caliper Parts | Default | Caliper Handbrake Mechanism Cup
B2236 | 1 | 0.1409 | #N/A | 20.6 |  |  |  | 18.6 | Outer Diameter | 12.9 | Inner Diameter | 7 | Height | 1-74 | Brake Caliper Parts | Default | Caliper Handbrake Mechanism Cup
B3160 | 1 | 0.1653 | #N/A | 20.6 |  |  |  | 19.45 | Outer Diameter | 10.65 | Inner Diameter | 7.4 | Height | 1-74 | Brake Caliper Parts | Default | Caliper Handbrake Mechanism Cup
B1177 | 2 | 0.1400 | #N/A | 22.2 |  |  |  | 21.4 | Outer Diameter | 12.75 | Inner Diameter | 4 | Height | 1-74 | Brake Caliper Parts | Default | Caliper Handbrake Mechanism Cup
B1194 | 3 | 0.1351 | #N/A | 25.4 |  |  |  | 24.4 | Outer Diameter | 16.6 | Inner Diameter | 5.8 | Height | 1-74 | Brake Caliper Parts | Default | Caliper Handbrake Mechanism Cup
B1194 | 2 | 0.1351 | #N/A | 25.4 |  |  |  | 24.4 | Outer Diameter | 16.6 | Inner Diameter | 5.8 | Height | 1-74 | Brake Caliper Parts | Default | Caliper Handbrake Mechanism Cup
B3161 | 1 | 0.1653 | #N/A | 22.2 |  |  |  | 21.05 | Outer Diameter | 14.2 | Inner Diameter | 6.1 | Height | 1-74 | Brake Caliper Parts | Default | Caliper Handbrake Mechanism Cup
B3163 | 1 | 0.1767 | #N/A | 25.4 |  |  |  | 23.7 | Outer Diameter | 11.9 | Inner Diameter | 8.7 | Height | 1-74 | Brake Caliper Parts | Default | Caliper Handbrake Mechanism Cup
B3165 | 2 | 0.1710 | #N/A | 28.5 |  |  |  | 26.25 | Outer Diameter | 14.6 | Inner Diameter | 7 | Height | 1-74 | Brake Caliper Parts | Default | Caliper Handbrake Mechanism Cup
B3167 | 2 | 0.1653 | #N/A | 15.9 |  |  |  | 14.45 | Outer Diameter | 7.8 | Inner Diameter | 5.1 | Height | 1-74 | Brake Caliper Parts | Default | Caliper Handbrake Mechanism Cup
B3168 | 1 | 0.1653 | #N/A | 20.6 |  |  |  | 19.5 | Outer Diameter | 10 | Inner Diameter | 7.8 | Height | 1-74 | Brake Caliper Parts | Default | Caliper Handbrake Mechanism Cup
B3171 | 1 | 0.1653 | #N/A | 19 |  |  |  | 17.9 | Outer Diameter | 9.1 | Inner Diameter | 6.5 | Height | 1-74 | Brake Caliper Parts | Default | Caliper Handbrake Mechanism Cup
B3182 | 2 | 0.3136 | #N/A | 44 |  |  |  | 41.3 | Outer Diameter | 28.6 | Inner Diameter | 11.3 | Height | 1-74 | Brake Caliper Parts | Default | Caliper Handbrake Mechanism Cup
B3194 | 1 | 0.1767 | #N/A | 17.5 |  |  |  | 16.3 | Outer Diameter | 10.95 | Inner Diameter | 5.4 | Height | 1-74 | Brake Caliper Parts | Default | Caliper Handbrake Mechanism Cup
B3201 | 2 | 0.1406 | #N/A | 19 |  |  |  | 17.3 | Outer Diameter | 10.35 | Inner Diameter | 5.5 | Height | 1-74 | Brake Caliper Parts | Default | Caliper Handbrake Mechanism Cup
B3202 | 2 | 0.1412 | #N/A | 17 |  |  |  | 15.4 | Outer Diameter | 7.6 | Inner Diameter | 5.4 | Height | 1-74 | Brake Caliper Parts | Default | Caliper Handbrake Mechanism Cup
B3171 | 2 | 0.1653 | #N/A | 19 |  |  |  | 17.9 | Outer Diameter | 9.1 | Inner Diameter | 6.5 | Height | 1-74 | Brake Caliper Parts | Default | Caliper Handbrake Mechanism Cup
B2219 | 1 | 0.1596 | [5 empty] | 12.5 | Outer Diameter | 8.55 | Inner Diameter | 3.6 | Height | 1-74 | Brake Caliper Parts | Default | Caliper Handbrake Mechanism Cup
B2275 | 1 | 0.1349 |  | 9.7 |  |  |  | 9.7 | Outer Diameter | 6.2 | Inner Diameter | 2.85 | Height | 1-74 | Brake Caliper Parts | Default | Caliper Handbrake Mechanism Cup
B3321 | 2 | 0.1500 | #N/A |  |  |  |  | 39.9 | Outer Diameter | 29.55 | Inner Diameter | 7.05 | Height | 1-74 | Brake Caliper Parts | Default | Caliper Handbrake Mechanism Cup
B3322 | 2 | 0.1500 | #N/A |  |  |  |  | 38.35 | Outer Diameter | 26.3 | Inner Diameter | 6.9 | Height | 1-74 | Brake Caliper Parts | Default | Caliper Handbrake Mechanism Cup
B3323 | 4 | 0.1875 | #N/A |  |  |  |  | 44.55 | Outer Diameter | 31.5 | Inner Diameter | 11.3 | Height | 1-74 | Brake Caliper Parts | Default | Caliper Handbrake Mechanism Cup
B3324 | 2 | 0.1650 | #N/A |  |  |  |  | 37.85 | Outer Diameter | 25.1 | Inner Diameter | 10.15 | Height | 1-74 | Brake Caliper Parts | Default | Caliper Handbrake Mechanism Cup
B3028 | 1 | 0.2850 | #N/A | 38.1 |  |  |  | 37.4 | Outer Diameter | 27 | Inner Diameter | 6.8 | Height | 1-75 | Brake Caliper Parts | Default
B2058 | 1 | 0.2394 | #N/A | 19 |  |  |  | 18.6 | Outer Diameter | 11.2 | Inner Diameter | 4 | Height | 1-75 | Brake Caliper Parts | Default
B2104 | 1 | 0.1996 | #N/A | 22.2 |  |  |  | 20.65 | Outer Diameter | 14.05 | Inner Diameter | 6.9 | Height | 1-75 | Brake Caliper Parts | Default
B1083 | 1 | 0.1596 | #N/A | 15.9 |  |  |  | 14.1 | Outer Diameter | 8.6 | Inner Diameter | 4.6 | Height | 1-75 | Brake Caliper Parts | Default
B2128 | 1 | 0.1710 | #N/A | 22.2 |  |  |  | 20.45 | Outer Diameter | 14.02 | Inner Diameter | 7.8 | Height | 1-75 | Brake Caliper Parts | Default
B2130 | 1 | 0.1596 | #N/A | 20.6 |  |  |  | 18.85 | Outer Diameter | 13.25 | Inner Diameter | 5.6 | Height | 1-75 | Brake Caliper Parts | Default
B2132 | 1 | 0.1539 | #N/A | 19 |  |  |  | 16.75 | Outer Diameter | 11.9 | Inner Diameter | 6.5 | Height | 1-75 | Brake Caliper Parts | Default
B3146 | 1 | 0.1596 | #N/A | 19 |  |  |  | 16.75 | Outer Diameter | 9.8 | Inner Diameter | 7.2 | Height | 1-75 | Brake Caliper Parts | Default
B2138 | 1 | 0.1539 | #N/A | 20.6 |  |  |  | 18.7 | Outer Diameter | 13.5 | Inner Diameter | 6.6 | Height | 1-75 | Brake Caliper Parts | Default
B3149 | 2 | 0.1653 | #N/A | 23.8 |  |  |  | 21.15 | Outer Diameter | 13.3 | Inner Diameter | 7.5 | Height | 1-75 | Brake Caliper Parts | Default
B2139 | 1 | 0.1710 | #N/A | 26.99 |  |  |  | 24.95 | Outer Diameter | 17.95 | Inner Diameter | 7.2 | Height | 1-75 | Brake Caliper Parts | Default
B3149 | 1 | 0.1653 | #N/A | 23.8 |  |  |  | 21.15 | Outer Diameter | 13.3 | Inner Diameter | 7.5 | Height | 1-75 | Brake Caliper Parts | Default
B2130 | 2 | 0.1596 | #N/A | 20.6 |  |  |  | 18.85 | Outer Diameter | 13.25 | Inner Diameter | 5.6 | Height | 1-75 | Brake Caliper Parts | Default
B3028 | 4 | 0.2850 | #N/A | 38.1 |  |  |  | 37.4 | Outer Diameter | 27 | Inner Diameter | 6.8 | Height | 1-75 | Brake Caliper Parts | Default
B2120 | 2 | 0.1653 | #N/A | 25.4 |  |  |  | 24.7 | Outer Diameter | 18.6 | Inner Diameter | 5.7 | Height | 1-76 | Brake Caliper Parts | Default
B2120 | 1 | 0.1653 | #N/A | 25.4 |  |  |  | 24.7 | Outer Diameter | 18.6 | Inner Diameter | 5.7 | Height | 1-76 | Brake Caliper Parts | Default
B3060 | 2 | 0.2394 | #N/A | 15 |  |  |  | 14.5 | Outer Diameter | 9.8 | Inner Diameter | 3.6 | Height | 1-76 | Brake Caliper Parts | Default
B3094 | 2 | 0.2566 | #N/A | 20.6 |  |  |  | 19.8 | Outer Diameter | 12.9 | Inner Diameter | 3.9 | Height | 1-76 | Brake Caliper Parts | Default
B3094 | 1 | 0.2566 | #N/A | 20.6 |  |  |  | 19.8 | Outer Diameter | 12.9 | Inner Diameter | 3.9 | Height | 1-76 | Brake Caliper Parts | Default
B3125 | 2 | 0.1596 | #N/A | 19 |  |  |  | 17.4 | Outer Diameter | 8.85 | Inner Diameter | 6.9 | Height | 1-77 | Brake Caliper Parts | Default
B3162 | 1 | 0.1653 | #N/A | 22.2 |  |  |  | 21.2 | Outer Diameter | 10.25 | Inner Diameter | 7.3 | Height | 1-77 | Brake Caliper Parts | Default
B3139 | 1 | 0.1653 | #N/A | 20.6 |  |  |  | 19.65 | Outer Diameter | 7.48 | Inner Diameter | 7.2 | Height | 1-77 | Brake Caliper Parts | Default
B3166 | 2 | 0.1710 | #N/A | 23.8 |  |  |  | 22.4 | Outer Diameter | 9.9 | Inner Diameter | 7.8 | Height | 1-77 | Brake Caliper Parts | Default
B3200 | 1 | 0.1441 | #N/A | 23.8 |  |  |  | 22 | Outer Diameter | 11.55 | Inner Diameter | 7.4 | Height | 1-77 | Brake Caliper Parts | Default
B3217 | 1 | 0.1490 | #N/A |  |  |  |  | 19.6 | Outer Diameter | 7.8 | Inner Diameter | 7 | Height | 1-77 | Brake Caliper Parts | Default
B3192 | 1 | 0.1938 | #N/A | 15.9 |  |  |  | 14.6 | Outer Diameter | 10.15 | Inner Diameter | 3.8 | Height | 1-78 | Brake Caliper Parts | Default
B3129 | 1 | 0.1996 | #N/A | 22.2 |  |  |  | 20.7 | Outer Diameter | 9.9 | Inner Diameter | 7.2 | Height | 1-78 | Brake Caliper Parts | Default
B2234 | 1 | 0.1454 | #N/A | 19 |  |  |  | 16.75 | Outer Diameter | 11.65 | Inner Diameter | 6.9 | Height | 1-78 | Brake Caliper Parts | Default
B3210 | 1 | 0.1430 | #N/A | 19 |  |  |  | 18 | Outer Diameter | 8.75 | Inner Diameter | 6.5 | Height | 1-78 | Brake Caliper Parts | Default
B3126 | 2 | 0.2166 | #N/A | 20.6 |  |  |  | 18.9 | Outer Diameter | 9.4 | Inner Diameter | 7.4 | Height | 1-78 | Brake Caliper Parts | Default
B3127 | 2 | 0.1996 | #N/A | 28.6 |  |  |  | 25.9 | Outer Diameter | 13.6 | Inner Diameter | 8.5 | Height | 1-78 | Brake Caliper Parts | Default
B3144 | 1 | 0.1596 | #N/A | 22.2 |  |  |  | 21.1 | Outer Diameter | 10.3 | Inner Diameter | 7.7 | Height | 1-78 | Brake Caliper Parts | Default
B3150 | 1 | 0.1596 | #N/A | 15 |  |  |  | 13.7 | Outer Diameter | 6.1 | Inner Diameter | 6 | Height | 1-78 | Brake Caliper Parts | Default
B3158 | 2 | 0.1596 | #N/A | 17.5 |  |  |  | 16.6 | Outer Diameter | 6.05 | Inner Diameter | 7.1 | Height | 1-78 | Brake Caliper Parts | Default
B3179 | 1 | 0.1996 | #N/A | 31.8 |  |  |  | 30.65 | Outer Diameter | 18.2 | Inner Diameter | 8.9 | Height | 1-78 | Brake Caliper Parts | Default
B1159 | 1 | 0.1455 | #N/A | 19 |  |  |  | 16.75 | Outer Diameter | 9.2 | Inner Diameter | 7.4 | Height | 1-78 | Brake Caliper Parts | Default
B3209 | 2 | 0.1437 | #N/A | 23.8 |  |  |  | 21.5 | Outer Diameter | 13.3 | Inner Diameter | 7.3 | Height | 1-78 | Brake Caliper Parts | Default
B1207 | 1 | 0.1425 | #N/A | 22.2 |  |  |  | 20.8 | Outer Diameter | 10.2 | Inner Diameter | 6.9 | Height | 1-78 | Brake Caliper Parts | Default
B1019 | 1 | 0.2053 | #N/A | 39.9 |  |  |  | 34.5 | Outer Diameter | 26.3 | Inner Diameter | 6.4 | Height | 1-79 | Brake Caliper Parts | Default
B1021 | 1 | 0.1824 | #N/A | 28.6 |  |  |  | 28 | Outer Diameter | 19.7 | Inner Diameter | 5.8 | Height | 1-79 | Brake Caliper Parts | Default
B1111 | 1 | 0.1653 | #N/A | 30 |  |  |  | 29.4 | Outer Diameter | 20.35 | Inner Diameter | 6.3 | Height | 1-79 | Brake Caliper Parts | Default
B2282 | 1 | 0.1391 | #N/A |  |  |  |  | 28 | Outer Diameter | 22.4 | Inner Diameter | 3.4 | Height | 1-79 | Brake Caliper Parts | Default
B2432 | 1 | 0.1417 | [5 empty] | 17.95 | Outer Diameter | 14.25 | Inner Diameter | 3.05 | Height | 1-80 | Brake Caliper Parts | Default | Caliper Handbrake Mechanism Cup
B2033 | 2 | 0.2337 | #N/A | 19 |  |  |  | 17.3 | Outer Diameter | 11 | Inner Diameter | 4.8 | Height | 1-81 | Brake Caliper Parts | Default | Caliper Handbrake Mechanism Cup
B2033 | 1 | 0.2337 | #N/A | 19 |  |  |  | 17.3 | Outer Diameter | 11 | Inner Diameter | 4.8 | Height | 1-81 | Brake Caliper Parts | Default | Caliper Handbrake Mechanism Cup
B2137 | 1 | 0.1653 | #N/A | 17.5 |  |  |  | 15.6 | Outer Diameter | 9.4 | Inner Diameter | 5.5 | Height | 1-81 | Brake Caliper Parts | Default | Caliper Handbrake Mechanism Cup
B2163 | 1 | 0.1653 | #N/A | 22.2 |  |  |  | 19.8 | Outer Diameter | 13.3 | Inner Diameter | 5.1 | Height | 1-81 | Brake Caliper Parts | Default | Caliper Handbrake Mechanism Cup
B2137 | 2 | 0.1653 | #N/A | 17.5 |  |  |  | 15.6 | Outer Diameter | 9.4 | Inner Diameter | 5.5 | Height | 1-81 | Brake Caliper Parts | Default | Caliper Handbrake Mechanism Cup
B2302 | 1 | 0.1350 | #N/A |  |  |  |  | 21.5 | Outer Diameter | 16.35 | Inner Diameter | 4.95 | Height | 1-81 | Brake Caliper Parts | Default | Caliper Handbrake Mechanism Cup
B3251 | 2 | 0.1425 | #N/A | 22.9 |  |  |  | 20.9 | Outer Diameter | 11.4 | Inner Diameter | 7.1 | Height | 1-81 | Brake Caliper Parts | Default | Caliper Handbrake Mechanism Cup
B2387 | 1 | 0.1425 | #N/A |  |  |  |  | 24.4 | Outer Diameter | 16.2 | Inner Diameter | 4.8 | Height | 1-81 | Brake Caliper Parts | Default | Caliper Handbrake Mechanism Cup
B2422 | 1 | 0.1418 | [5 empty] | 17.85 | Outer Diameter | 13.38 | Inner Diameter | 3.85 | Height | 1-81 | Brake Caliper Parts | Default | Caliper Handbrake Mechanism Cup
B2134 | 1 | 0.1653 | #N/A | 19 |  |  |  | 17.4 | Outer Diameter | 11.2 | Inner Diameter | 6.2 | Height | 1-82 | Brake Caliper Parts | Default
B2195 | 1 | 0.2566 | #N/A | 22.2 |  |  |  | 20.6 | Outer Diameter | 13.7 | Inner Diameter | 6.15 | Height | 1-82 | Brake Caliper Parts | Default
B1044 | 2 | 0.2394 | #N/A | 19 |  |  |  | 17.5 | Outer Diameter | 11 | Inner Diameter | 5.1 | Height | 1-83 | Brake Caliper Parts | Default
B1086 | 1 | 0.2566 | #N/A | 22.2 |  |  |  | 20.8 | Outer Diameter | 14 | Inner Diameter | 5.1 | Height | 1-83 | Brake Caliper Parts | Default
B1026 | 2 | 0.1996 | #N/A | 20.6 |  |  |  | 20 | Outer Diameter | 11 | Inner Diameter | 5.2 | Height | 1-83 | Brake Caliper Parts | Default
B1030 | 2 | 0.2053 | #N/A | 17.5 |  |  |  | 16.2 | Outer Diameter | 10 | Inner Diameter | 5 | Height | 1-83 | Brake Caliper Parts | Default
B1028 | 2 | 0.1996 | #N/A | 25.4 |  |  |  | 24.6 | Outer Diameter | 17.5 | Inner Diameter | 4.7 | Height | 1-83 | Brake Caliper Parts | Default
B1050 | 2 | 0.2394 | #N/A | 20.6 |  |  |  | 19.5 | Outer Diameter | 12.4 | Inner Diameter | 5.4 | Height | 1-83 | Brake Caliper Parts | Default
B1039 | 2 | 0.2394 | #N/A | 25.4 |  |  |  | 24.15 | Outer Diameter | 16.5 | Inner Diameter | 5.2 | Height | 1-83 | Brake Caliper Parts | Default
B1040M | 2 | 0.2566 | #N/A | 17.5 |  |  |  | 15.75 | Outer Diameter | 9.75 | Inner Diameter | 5.3 | Height | 1-83 | Brake Caliper Parts | Default
B1086 | 2 | 0.2566 | #N/A | 22.2 |  |  |  | 20.8 | Outer Diameter | 14 | Inner Diameter | 5.1 | Height | 1-83 | Brake Caliper Parts | Default
B1044 | 1 | 0.2394 | #N/A | 19 |  |  |  | 17.5 | Outer Diameter | 11 | Inner Diameter | 5.1 | Height | 1-83 | Brake Caliper Parts | Default
B1046 | 2 | 0.2223 | #N/A | 17.5 |  |  |  | 16.4 | Outer Diameter | 9.6 | Inner Diameter | 5.3 | Height | 1-83 | Brake Caliper Parts | Default
B1028 | 1 | 0.1996 | #N/A | 25.4 |  |  |  | 24.6 | Outer Diameter | 17.5 | Inner Diameter | 4.7 | Height | 1-83 | Brake Caliper Parts | Default
B1049 | 2 | 0.2053 | #N/A | 28.57 |  |  |  | 26.5 | Outer Diameter | 20 | Inner Diameter | 5.3 | Height | 1-83 | Brake Caliper Parts | Default
B1053 | 2 | 0.2394 | #N/A | 23.8 |  |  |  | 22.2 | Outer Diameter | 15.6 | Inner Diameter | 5.1 | Height | 1-83 | Brake Caliper Parts | Default
B1054 | 2 | 0.2053 | #N/A | 26.99 |  |  |  | 25.5 | Outer Diameter | 18.2 | Inner Diameter | 4.8 | Height | 1-83 | Brake Caliper Parts | Default
B1066 | 2 | 0.2394 | #N/A | 20.6 |  |  |  | 19.7 | Outer Diameter | 10.25 | Inner Diameter | 4.9 | Height | 1-83 | Brake Caliper Parts | Default
B1071 | 2 | 0.1710 | #N/A | 17.5 |  |  |  | 16.2 | Outer Diameter | 7.2 | Inner Diameter | 4.9 | Height | 1-83 | Brake Caliper Parts | Default
B1073 | 2 | 0.2508 | #N/A | 23.8 |  |  |  | 21.7 | Outer Diameter | 12.5 | Inner Diameter | 4.8 | Height | 1-83 | Brake Caliper Parts | Default
B1071 | 1 | 0.1710 | #N/A | 17.5 |  |  |  | 16.2 | Outer Diameter | 7.2 | Inner Diameter | 4.9 | Height | 1-83 | Brake Caliper Parts | Default
B1074 | 2 | 0.2508 | #N/A | 22.2 |  |  |  | 21 | Outer Diameter | 11.7 | Inner Diameter | 4.9 | Height | 1-83 | Brake Caliper Parts | Default
B1076 | 1 | 0.2508 | #N/A | 19 |  |  |  | 17.7 | Outer Diameter | 8.5 | Inner Diameter | 5 | Height | 1-83 | Brake Caliper Parts | Default
B1046 | 1 | 0.2223 | #N/A | 17.5 |  |  |  | 16.4 | Outer Diameter | 9.6 | Inner Diameter | 5.3 | Height | 1-83 | Brake Caliper Parts | Default
B1076 | 2 | 0.2508 | #N/A | 19 |  |  |  | 17.7 | Outer Diameter | 8.5 | Inner Diameter | 5 | Height | 1-83 | Brake Caliper Parts | Default
B1086 | 4 | 0.2566 | #N/A | 22.2 |  |  |  | 20.8 | Outer Diameter | 14 | Inner Diameter | 5.1 | Height | 1-83 | Brake Caliper Parts | Default
B1074 | 1 | 0.2508 | #N/A | 22.2 |  |  |  | 21 | Outer Diameter | 11.7 | Inner Diameter | 4.9 | Height | 1-83 | Brake Caliper Parts | Default
B1039 | 1 | 0.2394 | #N/A | 25.4 |  |  |  | 24.15 | Outer Diameter | 16.5 | Inner Diameter | 5.2 | Height | 1-83 | Brake Caliper Parts | Default
B1026 | 1 | 0.1996 | #N/A | 20.6 |  |  |  | 20 | Outer Diameter | 11 | Inner Diameter | 5.2 | Height | 1-83 | Brake Caliper Parts | Default
B1082 | 2 | 0.2508 | #N/A | 20.6 |  |  |  | 19.85 | Outer Diameter | 12.8 | Inner Diameter | 4.85 | Height | 1-83 | Brake Caliper Parts | Default
B2113 | 1 | 0.1767 | #N/A | 20.6 |  |  |  | 19.25 | Outer Diameter | 13.15 | Inner Diameter | 4.5 | Height | 1-83 | Brake Caliper Parts | Default
B2141 | 1 | 0.1653 | #N/A | 25.4 |  |  |  | 24.15 | Outer Diameter | 17 | Inner Diameter | 6.25 | Height | 1-83 | Brake Caliper Parts | Default
B2142 | 2 | 0.1653 | #N/A | 23.8 |  |  |  | 22.8 | Outer Diameter | 15.15 | Inner Diameter | 4.5 | Height | 1-83 | Brake Caliper Parts | Default
B2143 | 1 | 0.1653 | #N/A | 25.4 |  |  |  | 24.5 | Outer Diameter | 16.4 | Inner Diameter | 4.5 | Height | 1-83 | Brake Caliper Parts | Default
B2142 | 1 | 0.1653 | #N/A | 23.8 |  |  |  | 22.8 | Outer Diameter | 15.15 | Inner Diameter | 4.5 | Height | 1-83 | Brake Caliper Parts | Default
B1066 | 1 | 0.2394 | #N/A | 20.6 |  |  |  | 19.7 | Outer Diameter | 10.25 | Inner Diameter | 4.9 | Height | 1-83 | Brake Caliper Parts | Default
B2141 | 2 | 0.1653 | #N/A | 25.4 |  |  |  | 24.15 | Outer Diameter | 17 | Inner Diameter | 6.25 | Height | 1-83 | Brake Caliper Parts | Default
B2204 | 1 | 0.1938 | #N/A | 28.6 |  |  |  | 27.3 | Outer Diameter | 18 | Inner Diameter | 6 | Height | 1-83 | Brake Caliper Parts | Default
B1149 | 2 | 0.1824 | #N/A | 30 |  |  |  | 29 | Outer Diameter | 21.4 | Inner Diameter | 4.9 | Height | 1-83 | Brake Caliper Parts | Default
B2223 | 1 | 0.1824 | #N/A | 22.2 |  |  |  | 21.65 | Outer Diameter | 15.45 | Inner Diameter | 3.8 | Height | 1-83 | Brake Caliper Parts | Default
B1049 | 1 | 0.2053 | #N/A | 28.57 |  |  |  | 26.5 | Outer Diameter | 20 | Inner Diameter | 5.3 | Height | 1-83 | Brake Caliper Parts | Default
B1173 | 2 | 0.1414 | #N/A | 25.4 |  |  |  | 24.05 | Outer Diameter | 16.55 | Inner Diameter | 5.2 | Height | 1-83 | Brake Caliper Parts | Default
B1053 | 1 | 0.2394 | #N/A | 23.8 |  |  |  | 22.2 | Outer Diameter | 15.6 | Inner Diameter | 5.1 | Height | 1-83 | Brake Caliper Parts | Default
B2262 | 1 | 0.1404 | #N/A | 22.2 |  |  |  | 21.5 | Outer Diameter | 15.1 | Inner Diameter | 5.15 | Height | 1-83 | Brake Caliper Parts | Default
B1184 | 1 | 0.1381 | #N/A | 15.9 |  |  |  | 15.25 | Outer Diameter | 8.8 | Inner Diameter | 4.15 | Height | 1-83 | Brake Caliper Parts | Default
B1191 | 2 | 0.1318 | #N/A | 20.6 |  |  |  | 19.4 | Outer Diameter | 13 | Inner Diameter | 4.1 | Height | 1-83 | Brake Caliper Parts | Default
B1082 | 1 | 0.2508 | #N/A | 20.6 |  |  |  | 19.85 | Outer Diameter | 12.8 | Inner Diameter | 4.85 | Height | 1-83 | Brake Caliper Parts | Default
B1203 | 2 | 0.1337 | #N/A | 22.2 |  |  |  | 20.6 | Outer Diameter | 14 | Inner Diameter | 4.8 | Height | 1-83 | Brake Caliper Parts | Default
B1076 | 3 | 0.2508 | #N/A | 19 |  |  |  | 17.7 | Outer Diameter | 8.5 | Inner Diameter | 5 | Height | 1-83 | Brake Caliper Parts | Default
B1140 | 1 | 0.1767 | #N/A | 22.2 |  |  |  | 21.5 | Outer Diameter | 16.15 | Inner Diameter | 5 | Height | 1-83 | Brake Caliper Parts | Default
B1044 | 4 | 0.2394 | #N/A | 19 |  |  |  | 17.5 | Outer Diameter | 11 | Inner Diameter | 5.1 | Height | 1-83 | Brake Caliper Parts | Default
B2386 | 1 | 0.1500 | #N/A |  |  |  |  | 24.95 | Outer Diameter | 18.6 | Inner Diameter | 5.35 | Height | 1-83 | Brake Caliper Parts | Default
B1050 | 1 | 0.2394 | #N/A | 20.6 |  |  |  | 19.5 | Outer Diameter | 12.4 | Inner Diameter | 5.4 | Height | 1-83 | Brake Caliper Parts | Default
B1016 | 1 | 0.1824 | #N/A | 22.2 |  |  |  | 20.5 | Outer Diameter | 14.1 | Inner Diameter | 4.9 | Height | 1-84 | Brake Caliper Parts | Default
B1015 | 1 | 0.1996 | #N/A | 19 |  |  |  | 18 | Outer Diameter | 11.3 | Inner Diameter | 5 | Height | 1-84 | Brake Caliper Parts | Default
B1036 | 2 | 0.1824 | #N/A | 31.75 |  |  |  | 30.3 | Outer Diameter | 12 | Inner Diameter | 5.4 | Height | 1-84 | Brake Caliper Parts | Default
B1037 | 2 | 0.1996 | #N/A | 38.1 |  |  |  | 37 | Outer Diameter | 17 | Inner Diameter | 7.8 | Height | 1-84 | Brake Caliper Parts | Default
B1055 | 2 | 0.2280 | #N/A | 23.8 |  |  |  | 22.5 | Outer Diameter | 10.5 | Inner Diameter | 5 | Height | 1-84 | Brake Caliper Parts | Default
B1060 | 2 | 0.2223 | #N/A | 25.4 |  |  |  | 24 | Outer Diameter | 10.7 | Inner Diameter | 5 | Height | 1-84 | Brake Caliper Parts | Default
B1084 | 2 | 0.1996 | #N/A | 17.5 |  |  |  | 16.75 | Outer Diameter | 7.95 | Inner Diameter | 5.6 | Height | 1-84 | Brake Caliper Parts | Default
B1096 | 2 | 0.1938 | #N/A | 22.2 |  |  |  | 21.3 | Outer Diameter | 12.05 | Inner Diameter | 4.65 | Height | 1-84 | Brake Caliper Parts | Default
B1098 | 2 | 0.1710 | #N/A | 19 |  |  |  | 17.85 | Outer Diameter | 7.5 | Inner Diameter | 4.55 | Height | 1-84 | Brake Caliper Parts | Default
B1099 | 2 | 0.1938 | #N/A | 20.6 |  |  |  | 19.6 | Outer Diameter | 11.25 | Inner Diameter | 4 | Height | 1-84 | Brake Caliper Parts | Default
B1100 | 2 | 0.1710 | #N/A | 20.6 |  |  |  | 19.3 | Outer Diameter | 8.75 | Inner Diameter | 5 | Height | 1-84 | Brake Caliper Parts | Default
B1090 | 2 | 0.2053 | #N/A | 22.2 |  |  |  | 21.1 | Outer Diameter | 9.7 | Inner Diameter | 4.9 | Height | 1-84 | Brake Caliper Parts | Default
B1016 | 2 | 0.1824 | #N/A | 22.2 |  |  |  | 20.5 | Outer Diameter | 14.1 | Inner Diameter | 4.9 | Height | 1-84 | Brake Caliper Parts | Default
B1106 | 2 | 0.1596 | #N/A | 20.6 |  |  |  | 19.8 | Outer Diameter | 10.7 | Inner Diameter | 5 | Height | 1-84 | Brake Caliper Parts | Default
B1107 | 2 | 0.1710 | #N/A | 22.2 |  |  |  | 21.3 | Outer Diameter | 11.4 | Inner Diameter | 5.5 | Height | 1-84 | Brake Caliper Parts | Default
B1109 | 2 | 0.1653 | #N/A | 19 |  |  |  | 17.9 | Outer Diameter | 10.2 | Inner Diameter | 5 | Height | 1-84 | Brake Caliper Parts | Default
B1107 | 1 | 0.1710 | #N/A | 22.2 |  |  |  | 21.3 | Outer Diameter | 11.4 | Inner Diameter | 5.5 | Height | 1-84 | Brake Caliper Parts | Default
B1112 | 2 | 0.1596 | #N/A | 17.5 |  |  |  | 16.5 | Outer Diameter | 9.5 | Inner Diameter | 4.9 | Height | 1-84 | Brake Caliper Parts | Default
B1114 | 2 | 0.1653 | #N/A | 23.8 |  |  |  | 22.6 | Outer Diameter | 13.45 | Inner Diameter | 5.2 | Height | 1-84 | Brake Caliper Parts | Default
B1115 | 1 | 0.1596 | #N/A | 26.99 |  |  |  | 26 | Outer Diameter | 16.1 | Inner Diameter | 4.3 | Height | 1-84 | Brake Caliper Parts | Default
B1116 | 2 | 0.1596 | #N/A | 20.6 |  |  |  | 20.05 | Outer Diameter | 10.8 | Inner Diameter | 5 | Height | 1-84 | Brake Caliper Parts | Default
B1115 | 2 | 0.1596 | #N/A | 26.99 |  |  |  | 26 | Outer Diameter | 16.1 | Inner Diameter | 4.3 | Height | 1-84 | Brake Caliper Parts | Default
B1117 | 2 | 0.1596 | #N/A | 25.4 |  |  |  | 23.9 | Outer Diameter | 16 | Inner Diameter | 5 | Height | 1-84 | Brake Caliper Parts | Default
B1118 | 2 | 0.1596 | #N/A | 23.8 |  |  |  | 22.7 | Outer Diameter | 13.2 | Inner Diameter | 4 | Height | 1-84 | Brake Caliper Parts | Default
B1119 | 1 | 0.1539 | #N/A | 15.9 |  |  |  | 14.3 | Outer Diameter | 8.35 | Inner Diameter | 4 | Height | 1-84 | Brake Caliper Parts | Default
B1120 | 2 | 0.1596 | #N/A | 25.4 |  |  |  | 24.4 | Outer Diameter | 16.65 | Inner Diameter | 4 | Height | 1-84 | Brake Caliper Parts | Default
B1121 | 2 | 0.1596 | #N/A | 22.2 |  |  |  | 21.1 | Outer Diameter | 11.55 | Inner Diameter | 4 | Height | 1-84 | Brake Caliper Parts | Default
B1060 | 1 | 0.2223 | #N/A | 25.4 |  |  |  | 24 | Outer Diameter | 10.7 | Inner Diameter | 5 | Height | 1-84 | Brake Caliper Parts | Default
B1122 | 2 | 0.1596 | #N/A | 17.5 |  |  |  | 16.55 | Outer Diameter | 9.25 | Inner Diameter | 4.5 | Height | 1-84 | Brake Caliper Parts | Default
B1123 | 2 | 0.1596 | #N/A | 19 |  |  |  | 17.8 | Outer Diameter | 9.4 | Inner Diameter | 4.6 | Height | 1-84 | Brake Caliper Parts | Default
B1124 | 2 | 0.1596 | #N/A | 19 |  |  |  | 18.15 | Outer Diameter | 7.7 | Inner Diameter | 4.5 | Height | 1-84 | Brake Caliper Parts | Default
B1055 | 1 | 0.2280 | #N/A | 23.8 |  |  |  | 22.5 | Outer Diameter | 10.5 | Inner Diameter | 5 | Height | 1-84 | Brake Caliper Parts | Default
B1125 | 1 | 0.1653 | #N/A | 23.8 |  |  |  | 22.6 | Outer Diameter | 13.1 | Inner Diameter | 4.6 | Height | 1-84 | Brake Caliper Parts | Default
B1126 | 2 | 0.1653 | #N/A | 22.2 |  |  |  | 20.7 | Outer Diameter | 9.15 | Inner Diameter | 4.5 | Height | 1-84 | Brake Caliper Parts | Default
B1127 | 2 | 0.1653 | #N/A | 20.6 |  |  |  | 20.1 | Outer Diameter | 11.9 | Inner Diameter | 4.6 | Height | 1-84 | Brake Caliper Parts | Default
B1129 | 2 | 0.1653 | #N/A | 25.4 |  |  |  | 24.3 | Outer Diameter | 14.1 | Inner Diameter | 4.7 | Height | 1-84 | Brake Caliper Parts | Default
B1125 | 2 | 0.1653 | #N/A | 23.8 |  |  |  | 22.6 | Outer Diameter | 13.1 | Inner Diameter | 4.6 | Height | 1-84 | Brake Caliper Parts | Default
B1146 | 2 | 0.1824 | #N/A | 23.8 |  |  |  | 22.4 | Outer Diameter | 13.1 | Inner Diameter | 4.5 | Height | 1-84 | Brake Caliper Parts | Default
B1123 | 3 | 0.1596 | #N/A | 19 |  |  |  | 17.8 | Outer Diameter | 9.4 | Inner Diameter | 4.6 | Height | 1-84 | Brake Caliper Parts | Default
B1131 | 2 | 0.1767 | #N/A | 28.6 |  |  |  | 26.95 | Outer Diameter | 16.2 | Inner Diameter | 4.55 | Height | 1-84 | Brake Caliper Parts | Default
B1132 | 2 | 0.1710 | #N/A | 25.4 |  |  |  | 24 | Outer Diameter | 13 | Inner Diameter | 5 | Height | 1-84 | Brake Caliper Parts | Default
B1132 | 1 | 0.1710 | #N/A | 25.4 |  |  |  | 24 | Outer Diameter | 13 | Inner Diameter | 5 | Height | 1-84 | Brake Caliper Parts | Default
B1133 | 1 | 0.1710 | #N/A | 19 |  |  |  | 18.05 | Outer Diameter | 11.45 | Inner Diameter | 4 | Height | 1-84 | Brake Caliper Parts | Default
B1114 | 1 | 0.1653 | #N/A | 23.8 |  |  |  | 22.6 | Outer Diameter | 13.45 | Inner Diameter | 5.2 | Height | 1-84 | Brake Caliper Parts | Default
B1134 | 2 | 0.1767 | #N/A | 22.2 |  |  |  | 21.15 | Outer Diameter | 13.2 | Inner Diameter | 5.1 | Height | 1-84 | Brake Caliper Parts | Default
B1137 | 2 | 0.1710 | #N/A | 20.6 |  |  |  | 19.4 | Outer Diameter | 10.1 | Inner Diameter | 4.4 | Height | 1-84 | Brake Caliper Parts | Default
B1081 | 2 | 0.1824 | #N/A | 28.57 |  |  |  | 27.3 | Outer Diameter | 14.6 | Inner Diameter | 4.6 | Height | 1-84 | Brake Caliper Parts | Default
B1139 | 2 | 0.1938 | #N/A | 28.6 |  |  |  | 26.95 | Outer Diameter | 16.2 | Inner Diameter | 5 | Height | 1-84 | Brake Caliper Parts | Default
B1035 | 2 | 0.1824 | #N/A | 19 |  |  |  | 17.5 | Outer Diameter | 9 | Inner Diameter | 5 | Height | 1-84 | Brake Caliper Parts | Default
B1141 | 2 | 0.1767 | #N/A | 17.5 |  |  |  | 16.8 | Outer Diameter | 8.1 | Inner Diameter | 4 | Height | 1-84 | Brake Caliper Parts | Default
B1142 | 2 | 0.1938 | #N/A | 27 |  |  |  | 25.9 | Outer Diameter | 13.2 | Inner Diameter | 5 | Height | 1-84 | Brake Caliper Parts | Default
B1143 | 1 | 0.2850 | #N/A | 38.1 |  |  |  | 36 | Outer Diameter | 21.85 | Inner Diameter | 7 | Height | 1-84 | Brake Caliper Parts | Default
B1144 | 1 | 0.3021 | #N/A | 41.3 |  |  |  | 39.15 | Outer Diameter | 23.6 | Inner Diameter | 7 | Height | 1-84 | Brake Caliper Parts | Default
B1100 | 1 | 0.1710 | #N/A | 20.6 |  |  |  | 19.3 | Outer Diameter | 8.75 | Inner Diameter | 5 | Height | 1-84 | Brake Caliper Parts | Default
B1147 | 1 | 0.1767 | #N/A | 15.9 |  |  |  | 15.05 | Outer Diameter | 6.75 | Inner Diameter | 5.6 | Height | 1-84 | Brake Caliper Parts | Default
B1118 | 1 | 0.1596 | #N/A | 23.8 |  |  |  | 22.7 | Outer Diameter | 13.2 | Inner Diameter | 4 | Height | 1-84 | Brake Caliper Parts | Default
B1148 | 1 | 0.1824 | #N/A | 23.8 |  |  |  | 22.45 | Outer Diameter | 15.3 | Inner Diameter | 4.25 | Height | 1-84 | Brake Caliper Parts | Default
B1150 | 2 | 0.3021 | #N/A | 41.3 |  |  |  | 39.75 | Outer Diameter | 15.85 | Inner Diameter | 10 | Height | 1-84 | Brake Caliper Parts | Default
B1125 | 3 | 0.1653 | #N/A | 23.8 |  |  |  | 22.6 | Outer Diameter | 13.1 | Inner Diameter | 4.6 | Height | 1-84 | Brake Caliper Parts | Default
B1142 | 1 | 0.1938 | #N/A | 27 |  |  |  | 25.9 | Outer Diameter | 13.2 | Inner Diameter | 5 | Height | 1-84 | Brake Caliper Parts | Default
B1175 | 1 | 0.1432 | #N/A | 25.4 |  |  |  | 23.55 | Outer Diameter | 15.8 | Inner Diameter | 5 | Height | 1-84 | Brake Caliper Parts | Default
B1117 | 3 | 0.1596 | #N/A | 25.4 |  |  |  | 23.9 | Outer Diameter | 16 | Inner Diameter | 5 | Height | 1-84 | Brake Caliper Parts | Default
B1155 | 2 | 0.1455 | #N/A | 23.8 |  |  |  | 22.67 | Outer Diameter | 13 | Inner Diameter | 5.1 | Height | 1-84 | Brake Caliper Parts | Default
B1156 | 2 | 0.1455 | #N/A | 25.4 |  |  |  | 24.5 | Outer Diameter | 16.5 | Inner Diameter | 5 | Height | 1-84 | Brake Caliper Parts | Default
B1157 | 1 | 0.1404 | #N/A | 19 |  |  |  | 17.9 | Outer Diameter | 10.8 | Inner Diameter | 4 | Height | 1-84 | Brake Caliper Parts | Default
B1158 | 2 | 0.1412 | #N/A | 20.6 |  |  |  | 19.6 | Outer Diameter | 11.2 | Inner Diameter | 4.1 | Height | 1-84 | Brake Caliper Parts | Default
B1160 | 2 | 0.1408 | #N/A | 23.8 |  |  |  | 22.7 | Outer Diameter | 12.8 | Inner Diameter | 5 | Height | 1-84 | Brake Caliper Parts | Default
B1146 | 1 | 0.1824 | #N/A | 23.8 |  |  |  | 22.4 | Outer Diameter | 13.1 | Inner Diameter | 4.5 | Height | 1-84 | Brake Caliper Parts | Default
B1157 | 2 | 0.1404 | #N/A | 19 |  |  |  | 17.9 | Outer Diameter | 10.8 | Inner Diameter | 4 | Height | 1-84 | Brake Caliper Parts | Default
B1161 | 2 | 0.1422 | #N/A | 30.16 |  |  |  | 28.6 | Outer Diameter | 17.3 | Inner Diameter | 4.6 | Height | 1-84 | Brake Caliper Parts | Default
B1103 | 1 | 0.1596 | #N/A | 28.6 |  |  |  | 27.45 | Outer Diameter | 19.8 | Inner Diameter | 5 | Height | 1-84 | Brake Caliper Parts | Default
B1165 | 2 | 0.1404 | #N/A | 22.2 |  |  |  | 21.4 | Outer Diameter | 12.7 | Inner Diameter | 4.5 | Height | 1-84 | Brake Caliper Parts | Default
B1166 | 2 | 0.1405 | #N/A | 19 |  |  |  | 18.2 | Outer Diameter | 9.85 | Inner Diameter | 4.5 | Height | 1-84 | Brake Caliper Parts | Default
B1148 | 2 | 0.1824 | #N/A | 23.8 |  |  |  | 22.45 | Outer Diameter | 15.3 | Inner Diameter | 4.25 | Height | 1-84 | Brake Caliper Parts | Default
B1167 | 2 | 0.1407 | #N/A | 23.8 |  |  |  | 23 | Outer Diameter | 14.85 | Inner Diameter | 4.5 | Height | 1-84 | Brake Caliper Parts | Default
B1172 | 2 | 0.1421 | #N/A | 26.9 |  |  |  | 25.8 | Outer Diameter | 14.6 | Inner Diameter | 5.1 | Height | 1-84 | Brake Caliper Parts | Default
B1090 | 1 | 0.2053 | #N/A | 22.2 |  |  |  | 21.1 | Outer Diameter | 9.7 | Inner Diameter | 4.9 | Height | 1-84 | Brake Caliper Parts | Default
B1182 | 2 | 0.1409 | #N/A | 23.8 |  |  |  | 22.7 | Outer Diameter | 11.25 | Inner Diameter | 4.9 | Height | 1-84 | Brake Caliper Parts | Default
B1183 | 2 | 0.1381 | #N/A |  |  |  |  | 21.2 | Outer Diameter | 9.6 | Inner Diameter | 5.1 | Height | 1-84 | Brake Caliper Parts | Default
B1197 | 1 | 0.1328 | #N/A | 23.8 |  |  |  | 22.55 | Outer Diameter | 15.15 | Inner Diameter | 4.2 | Height | 1-84 | Brake Caliper Parts | Default
B1199 | 2 | 0.1332 | #N/A | 25.4 |  |  |  | 24.7 | Outer Diameter | 14.76 | Inner Diameter | 4.7 | Height | 1-84 | Brake Caliper Parts | Default
B1196 | 2 | 0.1357 | #N/A | 25.4 |  |  |  | 23.93 | Outer Diameter | 10.63 | Inner Diameter | 5 | Height | 1-84 | Brake Caliper Parts | Default
B1156 | 3 | 0.1455 | #N/A | 25.4 |  |  |  | 24.5 | Outer Diameter | 16.5 | Inner Diameter | 5 | Height | 1-84 | Brake Caliper Parts | Default
B1182 | 1 | 0.1409 | #N/A | 23.8 |  |  |  | 22.7 | Outer Diameter | 11.25 | Inner Diameter | 4.9 | Height | 1-84 | Brake Caliper Parts | Default
B1206 | 3 | 0.1350 | #N/A | 25.4 |  |  |  | 24.1 | Outer Diameter | 15.25 | Inner Diameter | 4.7 | Height | 1-84 | Brake Caliper Parts | Default
B1208 | 2 | 0.1350 | #N/A |  |  |  |  | 24.65 | Outer Diameter | 16.65 | Inner Diameter | 5.25 | Height | 1-84 | Brake Caliper Parts | Default
B3273 | 1 | 0.1275 | #N/A |  |  |  |  | 20.1 | Outer Diameter | 7.2 | Inner Diameter |  | Height | 1-84 | Brake Caliper Parts | Default
B1259 | 2 | 0.1500 | #N/A |  |  |  |  | 26.25 | Outer Diameter | 13.05 | Inner Diameter | 4.75 | Height | 1-84 | Brake Caliper Parts | Default
B3331 | 2 | 0.1500 | #N/A |  |  |  |  | 31.77 | Outer Diameter | 17.4 | Inner Diameter | 5.65 | Height | 1-84 | Brake Caliper Parts | Default
B1260 | 1 | 0.1425 | #N/A |  |  |  |  | 18.35 | Outer Diameter | 11.45 | Inner Diameter | 4 | Height | 1-84 | Brake Caliper Parts | Default
B1261 | 2 | 0.1500 | #N/A |  |  |  |  | 27.25 | Outer Diameter | 9.95 | Inner Diameter | 3.3 | Height | 1-84 | Brake Caliper Parts | Default
B1262 | 2 | 0.1425 | #N/A |  |  |  |  | 24.85 | Outer Diameter | 11.35 | Inner Diameter | 4.85 | Height | 1-84 | Brake Caliper Parts | Default
B1264 | 2 | 0.1425 | #N/A |  |  |  |  | 22.8 | Outer Diameter | 11.45 | Inner Diameter | 5.1 | Height | 1-84 | Brake Caliper Parts | Default
B1243 | 2 | 0.1350 | #N/A |  |  |  |  | 30.5 | Outer Diameter | 18.75 | Inner Diameter | 4.75 | Height | 1-84 | Brake Caliper Parts | Default
B1269 | 2 | 0.1500 | #N/A |  |  |  |  | 23.45 | Outer Diameter | 15.9 | Inner Diameter | 4.6 | Height | 1-84 | Brake Caliper Parts | Default
B1261 | 1 | 0.1500 | #N/A |  |  |  |  | 27.25 | Outer Diameter | 9.95 | Inner Diameter | 3.3 | Height | 1-84 | Brake Caliper Parts | Default
B1246 | 1 | 0.1350 | #N/A |  |  |  |  | 20.8 | Outer Diameter | 14.2 | Inner Diameter | 4.2 | Height | 1-84 | Brake Caliper Parts | Default
B1048 | 2 | 0.2394 | #N/A | 20.6 |  |  |  | 20 | Outer Diameter | 9 | Inner Diameter | 3.6 | Height | 1-85 | Brake Caliper Parts | Default
B1065 | 2 | 0.2337 | #N/A | 19 |  |  |  | 17.2 | Outer Diameter | 9 | Inner Diameter | 3.6 | Height | 1-85 | Brake Caliper Parts | Default
B1048 | 1 | 0.2394 | #N/A | 20.6 |  |  |  | 20 | Outer Diameter | 9 | Inner Diameter | 3.6 | Height | 1-85 | Brake Caliper Parts | Default
B1104 | 2 | 0.1931 | #N/A | 22.2 |  |  |  | 20.7 | Outer Diameter | 9 | Inner Diameter | 4.1 | Height | 1-85 | Brake Caliper Parts | Default
B1065 | 1 | 0.2337 | #N/A | 19 |  |  |  | 17.2 | Outer Diameter | 9 | Inner Diameter | 3.6 | Height | 1-85 | Brake Caliper Parts | Default
B1104 | 1 | 0.1931 | #N/A | 22.2 |  |  |  | 20.7 | Outer Diameter | 9 | Inner Diameter | 4.1 | Height | 1-85 | Brake Caliper Parts | Default
B1151 | 2 | 0.1539 | #N/A | 25.4 |  |  |  | 24.5 | Outer Diameter | 10.1 | Inner Diameter | 4 | Height | 1-85 | Brake Caliper Parts | Default
B1190 | 2 | 0.1332 | #N/A | 22.2 |  |  |  | 29.1 | Outer Diameter | 21.2 | Inner Diameter | 3.8 | Height | 1-85 | Brake Caliper Parts | Default
B1192 | 2 | 0.1313 | #N/A |  |  |  |  | 27.5 | Outer Diameter | 10 | Inner Diameter | 3.75 | Height | 1-85 | Brake Caliper Parts | Default
B1193 | 2 | 0.1391 | #N/A |  |  |  |  | 22.95 | Outer Diameter | 9.95 | Inner Diameter | 3.2 | Height | 1-85 | Brake Caliper Parts | Default
B1198 | 2 | 0.1335 | #N/A | 25.4 |  |  |  | 33.2 | Outer Diameter | 25 | Inner Diameter | 3.7 | Height | 1-85 | Brake Caliper Parts | Default
B1247 | 2 | 0.1350 | #N/A |  |  |  |  | 28.2 | Outer Diameter | 20 | Inner Diameter | 3.95 | Height | 1-85 | Brake Caliper Parts | Default
B1263 | 2 | 0.1425 | #N/A |  |  |  |  | 24.35 | Outer Diameter | 10.25 | Inner Diameter | 3.8 | Height | 1-85 | Brake Caliper Parts | Default
B1077 | 1 | 0.2337 | #N/A | 19 |  |  |  | 16.95 | Outer Diameter | 11 | Inner Diameter | 4.7 | Height | 1-87 | Brake Caliper Parts | Default
B1130 | 1 | 0.1653 | #N/A | 19 |  |  |  | 16.95 | Outer Diameter | 10.9 | Inner Diameter | 4.6 | Height | 1-87 | Brake Caliper Parts | Default
B1077 | 3 | 0.2337 | #N/A | 19 |  |  |  | 16.95 | Outer Diameter | 11 | Inner Diameter | 4.7 | Height | 1-87 | Brake Caliper Parts | Default
B2101 | 1 | 0.1539 | #N/A | 23.8 |  |  |  | 21.35 | Outer Diameter | 13.4 | Inner Diameter | 7.3 | Height | 1-87 | Brake Caliper Parts | Default
B3174 | 1 | 0.1710 | #N/A | 23.8 |  |  |  | 21.2 | Outer Diameter | 14 | Inner Diameter | 6.6 | Height | 1-87 | Brake Caliper Parts | Default
B1094 | 2 | 0.1824 | #N/A | 31.75 |  |  |  | 29.2 | Outer Diameter | 19.85 | Inner Diameter | 6.6 | Height | 1-87 | Brake Caliper Parts | Default
B2108 | 1 | 0.1653 | #N/A | 19 |  |  |  | 17.3 | Outer Diameter | 11 | Inner Diameter | 5.9 | Height | 1-87 | Brake Caliper Parts | Default
B2109 | 1 | 0.1653 | #N/A | 25.4 |  |  |  | 22.7 | Outer Diameter | 15.5 | Inner Diameter | 7.2 | Height | 1-87 | Brake Caliper Parts | Default
B3087 | 1 | 0.1996 | #N/A | 25.4 |  |  |  | 23.1 | Outer Diameter | 15.9 | Inner Diameter | 7.2 | Height | 1-87 | Brake Caliper Parts | Default
B3086 | 1 | 0.1996 | #N/A | 22.2 |  |  |  | 19.8 | Outer Diameter | 13.2 | Inner Diameter | 4.7 | Height | 1-87 | Brake Caliper Parts | Default
B2168 | 1 | 0.1653 | #N/A | 22.2 |  |  |  | 19.5 | Outer Diameter | 13.7 | Inner Diameter | 5.9 | Height | 1-87 | Brake Caliper Parts | Default
B2180 | 1 | 0.1710 | #N/A | 23.8 |  |  |  | 21.8 | Outer Diameter | 15.25 | Inner Diameter | 5.9 | Height | 1-87 | Brake Caliper Parts | Default
B2188 | 1 | 0.1710 | #N/A | 20.6 |  |  |  | 18.8 | Outer Diameter | 12 | Inner Diameter | 5.8 | Height | 1-87 | Brake Caliper Parts | Default
B2211 | 1 | 0.1938 | #N/A | 25.4 |  |  |  | 23.35 | Outer Diameter | 16.45 | Inner Diameter | 7.2 | Height | 1-87 | Brake Caliper Parts | Default
B2244 | 1 | 0.1494 | #N/A | 33.34 |  |  |  | 30.75 | Outer Diameter | 21.25 | Inner Diameter | 6.6 | Height | 1-87 | Brake Caliper Parts | Default
B3175 | 1 | 0.1653 | #N/A | 19 |  |  |  | 17.15 | Outer Diameter | 11.9 | Inner Diameter | 4.6 | Height | 1-87 | Brake Caliper Parts | Default
B3172 | 1 | 0.1710 | #N/A | 20.6 |  |  |  | 18.6 | Outer Diameter | 13.3 | Inner Diameter | 4.6 | Height | 1-87 | Brake Caliper Parts | Default
B2092 | 2 | 0.2508 | #N/A | 28.6 |  |  |  | 27.1 | Outer Diameter | 18.5 | Inner Diameter | 4.6 | Height | 1-87 | Brake Caliper Parts | Default
B2092 | 1 | 0.2508 | #N/A | 28.6 |  |  |  | 27.1 | Outer Diameter | 18.5 | Inner Diameter | 4.6 | Height | 1-87 | Brake Caliper Parts | Default
B1130 | 2 | 0.1653 | #N/A | 19 |  |  |  | 16.95 | Outer Diameter | 10.9 | Inner Diameter | 4.6 | Height | 1-87 | Brake Caliper Parts | Default
B2092 | 3 | 0.2508 | #N/A | 28.6 |  |  |  | 27.1 | Outer Diameter | 18.5 | Inner Diameter | 4.6 | Height | 1-87 | Brake Caliper Parts | Default
B3172 | 2 | 0.1710 | #N/A | 20.6 |  |  |  | 18.6 | Outer Diameter | 13.3 | Inner Diameter | 4.6 | Height | 1-87 | Brake Caliper Parts | Default
B3175 | 2 | 0.1653 | #N/A | 19 |  |  |  | 17.15 | Outer Diameter | 11.9 | Inner Diameter | 4.6 | Height | 1-87 | Brake Caliper Parts | Default
B3198 | 1 | 0.1539 | #N/A | 20.6 |  |  |  | 19.8 | Outer Diameter | 12.5 | Inner Diameter | 5.8 | Height | 1-87 | Brake Caliper Parts | Default
B3207 | 2 | 0.1405 | #N/A | 17.5 |  |  |  | 15.65 | Outer Diameter | 10.4 | Inner Diameter | 4.7 | Height | 1-87 | Brake Caliper Parts | Default
B3206 | 1 | 0.1413 | #N/A | 23 |  |  |  | 20.7 | Outer Diameter | 13.5 | Inner Diameter | 6.6 | Height | 1-87 | Brake Caliper Parts | Default
B3208 | 1 | 0.1437 | #N/A | 25.4 |  |  |  | 23.25 | Outer Diameter | 15.8 | Inner Diameter | 7.2 | Height | 1-87 | Brake Caliper Parts | Default
B2408 | 1 | 0.1500 | #N/A |  |  |  |  | 27.7 | Outer Diameter | 17.3 | Inner Diameter | 7.15 | Height | 1-87 | Brake Caliper Parts | Default
B2063 | 1 | 0.2508 | #N/A | 23 |  |  |  | 12.5 | Outer Diameter | 13.5 | Inner Diameter | 6.5 | Height | 1-88 | Brake Caliper Parts | Default
B2226 | 1 | 0.1596 | #N/A |  |  |  |  | 15.8 | Outer Diameter | 18 | Inner Diameter | 6.9 | Height | 1-88 | Brake Caliper Parts | Default
B2123 | 1 | 0.1653 | #N/A | 23.8 |  |  |  | 13 | Outer Diameter | 13.8 | Inner Diameter | 7.3 | Height | 1-88 | Brake Caliper Parts | Default
B2214 | 1 | 0.1824 | #N/A | 20.6 |  |  |  | 21.6 | Outer Diameter | 13.25 | Inner Diameter | 6.7 | Height | 1-89 | Brake Caliper Parts | Default
B2060 | 1 | 0.3306 | #N/A | 25.4 |  |  |  | 25.25 | Outer Diameter | 12.6 | Inner Diameter | 10 | Height | 1-90 | Brake Caliper Parts | Default
B2202 | 1 | 0.3819 | #N/A | 28 |  |  |  | 28.25 | Outer Diameter | 16.1 | Inner Diameter | 10.3 | Height | 1-90 | Brake Caliper Parts | Default
B2060 | 2 | 0.3306 | #N/A | 25.4 |  |  |  | 25.25 | Outer Diameter | 12.6 | Inner Diameter | 10 | Height | 1-90 | Brake Caliper Parts | Default
B1162 | 2 | 0.1441 | #N/A | 33.34 |  |  |  | 32.1 | Outer Diameter | 22 | Inner Diameter | 6.2 | Height | 1-91 | Brake Caliper Parts | Default
B1163 | 1 | 0.1412 | #N/A | 26.98 |  |  |  | 26 | Outer Diameter | 18.3 | Inner Diameter | 5.5 | Height | 1-91 | Brake Caliper Parts | Default
B2377 | 1 | 0.1575 | #N/A |  |  |  |  | 30.6 | Outer Diameter | 19.35 | Inner Diameter | 5.4 | Height | 1-91 | Brake Caliper Parts | Default
B2254 | 1 | 0.1458 | #N/A | 23.8 |  |  |  | 34.9 | Outer Diameter | 18.25 | Inner Diameter | 4.9 | Height | 1-92 | Brake Caliper Parts | Default
B2263 | 1 | 0.1447 | #N/A |  |  |  |  | 37.2 | Outer Diameter | 18.1 | Inner Diameter | 4.9 | Height | 1-92 | Brake Caliper Parts | Default
B2264 | 1 | 0.1623 | #N/A |  |  |  |  | 41 | Outer Diameter | 18.45 | Inner Diameter | 5.4 | Height | 1-92 | Brake Caliper Parts | Default
B1171 | 1 | 0.1432 | #N/A |  |  |  |  | 30.6 | Outer Diameter | 21.4 | Inner Diameter | 4 | Height | 1-93 | Brake Caliper Parts | Default
B1186 | 2 | 0.1334 | #N/A |  |  |  |  | 33.8 | Outer Diameter | 24.7 | Inner Diameter | 3.95 | Height | 1-93 | Brake Caliper Parts | Default
B1171 | 2 | 0.1432 | #N/A |  |  |  |  | 30.6 | Outer Diameter | 21.4 | Inner Diameter | 4 | Height | 1-93 | Brake Caliper Parts | Default
B6248 | 4 | 0.3982 | [5 empty] | 49.65 | Outer Diameter | 43.6 | Inner Diameter | 3.05 | Height | 1-94 | Brake Caliper Parts | Default | Perrot brake caliper seal | Brake caliper seal for Perrot brake calipers with a flat outer edge and a rounded inner edge for smoother piston movement.
B6211 | 4 | 0.5527 | #N/A |  |  |  |  | 62.75 | Outer Diameter | 55.75 | Inner Diameter | 3.6 | Height | 1-94 | Brake Caliper Parts | Default | Perrot brake caliper seal | Brake caliper seal for Perrot brake calipers with a flat outer edge and a rounded inner edge for smoother piston movement.
B6213 | 4 | 0.4027 | #N/A |  |  |  |  | 72.5 | Outer Diameter | 64.5 | Inner Diameter | 4 | Height | 1-94 | Brake Caliper Parts | Default | Perrot brake caliper seal | Brake caliper seal for Perrot brake calipers with a flat outer edge and a rounded inner edge for smoother piston movement.
B6245 | 4 |  | 100 |  |  |  |  | 56.1 | Outer Diameter | 49.2 | Inner Diameter | 3.5 | Height | 1-94 | Brake Caliper Parts | Default | Perrot brake caliper seal | Brake caliper seal for Perrot brake calipers with a flat outer edge and a rounded inner edge for smoother piston movement.
B2269 | 1 | 0.1355 | [5 empty] | 11.75 | Outer Diameter | 7.6 | Inner Diameter | 3 | Height | 1-95 | Brake Caliper Parts | Default | Caliper Handbrake Mechanism Cup
B2265 | 1 | 0.1412 | #N/A |  |  |  |  | 23.55 | Outer Diameter | 14.9 | Inner Diameter | 5.2 | Height | 1-96 | Brake Caliper Parts | Default
B1178 | 2 | 0.1379 | #N/A | 23.8 |  |  |  | 29.85 | Outer Diameter | 24.45 | Inner Diameter | 4.15 | Height | 1-97 | Brake Caliper Parts | Default
B2276 | 1 | 0.1313 | #N/A |  |  |  |  | 21.6 | Outer Diameter | 16.5 | Inner Diameter | 3.9 | Height | 1-98 | Brake Caliper Parts | Default
B2289 | 1 | 0.1333 | #N/A | 27 |  |  |  | 26.2 | Outer Diameter | 20.3 | Inner Diameter | 5 | Height | 1-99 | Brake Caliper Parts | Default
B4004 | 2 | 0.2166 | #N/A |  |  |  |  | 9 | Outer Diameter | 22.75 | Inner Diameter | 7.5 | Height | 3-13 | Brake Caliper Parts | Default | Boot | Boot or also described as a dustcover. Usually used to protect components that are effected by dust or to keep lubricant protected. Often used to protect caliper slider pins.
B4003 | 2 | 0.1483 | #N/A |  |  |  |  | 9 | Outer Diameter | 17.75 | Inner Diameter | 7.5 | Height | 3-13 | Brake Caliper Parts | Default | Boot | Boot or also described as a dustcover. Usually used to protect components that are effected by dust or to keep lubricant protected. Often used to protect caliper slider pins.
B4021 | 2 | 0.3249 | #N/A |  |  |  |  | 10 | Outer Diameter | 22.8 | Inner Diameter | 10.5 | Height | 3-14 | Brake Caliper Parts | Default | Boot | Boot or also described as a dustcover. Usually used to protect components that are effected by dust or to keep lubricant protected. Often used to protect caliper slider pins.
B4086 | 2 | 0.3078 | #N/A |  |  |  |  | 9.4 | Outer Diameter | 19.7 | Inner Diameter | 8.2 | Height | 3-14 | Brake Caliper Parts | Default | Boot | Boot or also described as a dustcover. Usually used to protect components that are effected by dust or to keep lubricant protected. Often used to protect caliper slider pins.
B4831 | 2 | 0.2517 | #N/A |  |  |  |  | 7.5 | Outer Diameter | 24 | Inner Diameter | 10.05 | Height | 3-14 | Brake Caliper Parts | Default | Boot | Boot or also described as a dustcover. Usually used to protect components that are effected by dust or to keep lubricant protected. Often used to protect caliper slider pins.
B4090 | 1 | 0.3706 | #N/A |  |  |  |  | 12 | Outer Diameter | 35.9 | Inner Diameter | 12.7 | Height | 3-15 | Brake Caliper Parts | Default | Boot | Boot or also described as a dustcover. Usually used to protect components that are effected by dust or to keep lubricant protected. Often used to protect caliper slider pins.
B4013 | 2 | 0.3591 | #N/A |  |  |  |  | 7 | Outer Diameter | 31 | Inner Diameter | 13 | Height | 3-15 | Brake Caliper Parts | Default | Boot | Boot or also described as a dustcover. Usually used to protect components that are effected by dust or to keep lubricant protected. Often used to protect caliper slider pins.
B4090 | 2 | 0.3706 | #N/A |  |  |  |  | 12 | Outer Diameter | 35.9 | Inner Diameter | 12.7 | Height | 3-15 | Brake Caliper Parts | Default | Boot | Boot or also described as a dustcover. Usually used to protect components that are effected by dust or to keep lubricant protected. Often used to protect caliper slider pins.
B5014 | 1 | 0.1996 | #N/A |  |  |  |  | 7 | Outer Diameter | 25.5 | Inner Diameter | 8.5 | Height | 3-16 | Brake Caliper Parts | Default | Boot | Boot or also described as a dustcover. Usually used to protect components that are effected by dust or to keep lubricant protected. Often used to protect caliper slider pins.
B4006 | 1 | 0.2223 | #N/A |  |  |  |  | 5 | Outer Diameter | 20 | Inner Diameter | 20 | Height | 3-16 | Brake Caliper Parts | Default | Boot | Boot or also described as a dustcover. Usually used to protect components that are effected by dust or to keep lubricant protected. Often used to protect caliper slider pins.
B4022 | 1 | 0.2223 | #N/A |  |  |  |  | 6 | Outer Diameter | 26.5 | Inner Diameter | 14 | Height | 3-16 | Brake Caliper Parts | Default | Boot | Boot or also described as a dustcover. Usually used to protect components that are effected by dust or to keep lubricant protected. Often used to protect caliper slider pins.
B4027 | 2 | 0.2337 | #N/A |  |  |  |  | 13 | Outer Diameter | 33 | Inner Diameter | 10.7 | Height | 3-16 | Brake Caliper Parts | Default | Boot | Boot or also described as a dustcover. Usually used to protect components that are effected by dust or to keep lubricant protected. Often used to protect caliper slider pins.
B4058 | 2 | 0.2166 | #N/A |  |  |  |  | 10 | Outer Diameter | 21.5 | Inner Diameter | 10 | Height | 3-16 | Brake Caliper Parts | Default | Boot | Boot or also described as a dustcover. Usually used to protect components that are effected by dust or to keep lubricant protected. Often used to protect caliper slider pins.
B5014 | 2 | 0.1996 | #N/A |  |  |  |  | 7 | Outer Diameter | 25.5 | Inner Diameter | 8.5 | Height | 3-16 | Brake Caliper Parts | Default | Boot | Boot or also described as a dustcover. Usually used to protect components that are effected by dust or to keep lubricant protected. Often used to protect caliper slider pins.
B4080 | 2 | 0.1996 | #N/A |  |  |  |  | 9.3 | Outer Diameter | 24.5 | Inner Diameter | 8.3 | Height | 3-16 | Brake Caliper Parts | Default | Boot | Boot or also described as a dustcover. Usually used to protect components that are effected by dust or to keep lubricant protected. Often used to protect caliper slider pins.
B4096 | 2 | 0.2053 | #N/A |  |  |  |  | 6.9 | Outer Diameter | 17.85 | Inner Diameter | 9.2 | Height | 3-16 | Brake Caliper Parts | Default | Boot | Boot or also described as a dustcover. Usually used to protect components that are effected by dust or to keep lubricant protected. Often used to protect caliper slider pins.
B4347 | 2 | 0.2223 | #N/A |  |  |  |  | 9.5 | Outer Diameter | 25.8 | Inner Diameter | 10.95 | Height | 3-16 | Brake Caliper Parts | Default | Boot | Boot or also described as a dustcover. Usually used to protect components that are effected by dust or to keep lubricant protected. Often used to protect caliper slider pins.
B4058 | 1 | 0.2166 | #N/A |  |  |  |  | 10 | Outer Diameter | 21.5 | Inner Diameter | 10 | Height | 3-16 | Brake Caliper Parts | Default | Boot | Boot or also described as a dustcover. Usually used to protect components that are effected by dust or to keep lubricant protected. Often used to protect caliper slider pins.
B4406 | 2 | 0.2693 | #N/A |  |  |  |  | 10.2 | Outer Diameter | 36.2 | Inner Diameter | 14.7 | Height | 3-16 | Brake Caliper Parts | Default | Boot | Boot or also described as a dustcover. Usually used to protect components that are effected by dust or to keep lubricant protected. Often used to protect caliper slider pins.
B4421 | 2 | 0.1914 | #N/A |  |  |  |  | 8.5 | Outer Diameter | 21.8 | Inner Diameter | 8.7 | Height | 3-16 | Brake Caliper Parts | Default | Boot | Boot or also described as a dustcover. Usually used to protect components that are effected by dust or to keep lubricant protected. Often used to protect caliper slider pins.
B4031 | 2 | 0.7525 | #N/A |  |  |  |  | 13.5 | Outer Diameter | 42.45 | Inner Diameter | 31 | Height | 3-17 | Brake Caliper Parts | Default | Boot | Boot or also described as a dustcover. Usually used to protect components that are effected by dust or to keep lubricant protected. Often used to protect caliper slider pins.
B4048 | 2 | 0.3706 | #N/A |  |  |  |  | 10.5 | Outer Diameter | 31.5 | Inner Diameter | 25 | Height | 3-17 | Brake Caliper Parts | Default | Boot | Boot or also described as a dustcover. Usually used to protect components that are effected by dust or to keep lubricant protected. Often used to protect caliper slider pins.
B4095 | 1 | 0.2337 | #N/A |  |  |  |  | 6.3 | Outer Diameter | 28.6 | Inner Diameter | 23.2 | Height | 3-17 | Brake Caliper Parts | Default | Boot | Boot or also described as a dustcover. Usually used to protect components that are effected by dust or to keep lubricant protected. Often used to protect caliper slider pins.
B4105 | 2 | 0.2280 | #N/A |  |  |  |  | 6.7 | Outer Diameter | 23.9 | Inner Diameter | 17.7 | Height | 3-17 | Brake Caliper Parts | Default | Boot | Boot or also described as a dustcover. Usually used to protect components that are effected by dust or to keep lubricant protected. Often used to protect caliper slider pins.
B4113 | 2 | 0.2508 | #N/A |  |  |  |  | 7.7 | Outer Diameter | 27.6 | Inner Diameter | 20 | Height | 3-17 | Brake Caliper Parts | Default | Boot | Boot or also described as a dustcover. Usually used to protect components that are effected by dust or to keep lubricant protected. Often used to protect caliper slider pins.
B4016 | 1 | 0.2280 | #N/A |  |  |  |  | 6.5 | Outer Diameter | 26 | Inner Diameter | 22 | Height | 3-18 | Brake Caliper Parts | Default | Boot | Boot or also described as a dustcover. Usually used to protect components that are effected by dust or to keep lubricant protected. Often used to protect caliper slider pins.
B4019 | 2 | 0.3477 | #N/A |  |  |  |  | 13.5 | Outer Diameter | 39 | Inner Diameter | 22 | Height | 3-18 | Brake Caliper Parts | Default | Boot | Boot or also described as a dustcover. Usually used to protect components that are effected by dust or to keep lubricant protected. Often used to protect caliper slider pins.
B4016 | 2 | 0.2280 | #N/A |  |  |  |  | 6.5 | Outer Diameter | 26 | Inner Diameter | 22 | Height | 3-18 | Brake Caliper Parts | Default | Boot | Boot or also described as a dustcover. Usually used to protect components that are effected by dust or to keep lubricant protected. Often used to protect caliper slider pins.
B4041 | 1 | 0.2166 | #N/A |  |  |  |  | 9 | Outer Diameter | 19 | Inner Diameter | 9.5 | Height | 3-19 | Brake Caliper Parts | Default | Boot | Boot or also described as a dustcover. Usually used to protect components that are effected by dust or to keep lubricant protected. Often used to protect caliper slider pins.
B4017 | 2 | 0.2337 | #N/A |  |  |  |  | 13.5 | Outer Diameter | 32.5 | Inner Diameter | 20.5 | Height | 3-19 | Brake Caliper Parts | Default | Boot | Boot or also described as a dustcover. Usually used to protect components that are effected by dust or to keep lubricant protected. Often used to protect caliper slider pins.
B4041 | 2 | 0.2166 | #N/A |  |  |  |  | 9 | Outer Diameter | 19 | Inner Diameter | 9.5 | Height | 3-19 | Brake Caliper Parts | Default | Boot | Boot or also described as a dustcover. Usually used to protect components that are effected by dust or to keep lubricant protected. Often used to protect caliper slider pins.
B4044 | 2 | 0.2223 | #N/A |  |  |  |  | 7 | Outer Diameter | 23.5 | Inner Diameter | 16 | Height | 3-19 | Brake Caliper Parts | Default | Boot | Boot or also described as a dustcover. Usually used to protect components that are effected by dust or to keep lubricant protected. Often used to protect caliper slider pins.
B4331 | 2 | 0.2223 | #N/A |  |  |  |  | 6.6 | Outer Diameter | 21.3 | Inner Diameter | 18.5 | Height | 3-19 | Brake Caliper Parts | Default | Boot | Boot or also described as a dustcover. Usually used to protect components that are effected by dust or to keep lubricant protected. Often used to protect caliper slider pins.
B4408 | 2 | 0.2109 | #N/A |  |  |  |  | 6.3 | Outer Diameter | 19.1 | Inner Diameter | 15.5 | Height | 3-19 | Brake Caliper Parts | Default | Boot | Boot or also described as a dustcover. Usually used to protect components that are effected by dust or to keep lubricant protected. Often used to protect caliper slider pins.
B4656 | 2 | 0.1725 | #N/A |  |  |  |  | 7.5 | Outer Diameter | 22.25 | Inner Diameter | 17.6 | Height | 3-19 | Brake Caliper Parts | Default | Boot | Boot or also described as a dustcover. Usually used to protect components that are effected by dust or to keep lubricant protected. Often used to protect caliper slider pins.
B4596 | 2 | 0.1875 | #N/A |  |  |  |  | 12.7 | Outer Diameter | 26.75 | Inner Diameter | 16.9 | Height | 3-19 | Brake Caliper Parts | Default | Boot | Boot or also described as a dustcover. Usually used to protect components that are effected by dust or to keep lubricant protected. Often used to protect caliper slider pins.
B4011 | 1 | 0.1710 | #N/A |  |  |  |  | 7.2 | Outer Diameter | 23.8 | Inner Diameter | 12 | Height | 3-20 | Brake Caliper Parts | Default | Boot | Boot or also described as a dustcover. Usually used to protect components that are effected by dust or to keep lubricant protected. Often used to protect caliper slider pins.
B4011 | 2 | 0.1710 | #N/A |  |  |  |  | 7.2 | Outer Diameter | 23.8 | Inner Diameter | 12 | Height | 3-20 | Brake Caliper Parts | Default | Boot | Boot or also described as a dustcover. Usually used to protect components that are effected by dust or to keep lubricant protected. Often used to protect caliper slider pins.
B4001 | 2 | 0.2166 | #N/A |  |  |  |  | 5 | Outer Diameter | 17 | Inner Diameter | 9 | Height | 3-21 | Brake Caliper Parts | Default | Boot | Boot or also described as a dustcover. Usually used to protect components that are effected by dust or to keep lubricant protected. Often used to protect caliper slider pins.
B4002 | 2 | 0.2166 | #N/A |  |  |  |  | 6.5 | Outer Diameter | 22.25 | Inner Diameter | 10.5 | Height | 3-21 | Brake Caliper Parts | Default | Boot | Boot or also described as a dustcover. Usually used to protect components that are effected by dust or to keep lubricant protected. Often used to protect caliper slider pins.
B4005 | 2 | 0.2280 | #N/A |  |  |  |  | 6 | Outer Diameter | 24.6 | Inner Diameter | 13.8 | Height | 3-21 | Brake Caliper Parts | Default | Boot | Boot or also described as a dustcover. Usually used to protect components that are effected by dust or to keep lubricant protected. Often used to protect caliper slider pins.
B4008 | 2 | 0.2337 | #N/A |  |  |  |  | 7.5 | Outer Diameter | 27 | Inner Diameter | 13 | Height | 3-21 | Brake Caliper Parts | Default | Boot | Boot or also described as a dustcover. Usually used to protect components that are effected by dust or to keep lubricant protected. Often used to protect caliper slider pins.
B4008 | 1 | 0.2337 | #N/A |  |  |  |  | 7.5 | Outer Diameter | 27 | Inner Diameter | 13 | Height | 3-21 | Brake Caliper Parts | Default | Boot | Boot or also described as a dustcover. Usually used to protect components that are effected by dust or to keep lubricant protected. Often used to protect caliper slider pins.
B4089 | 2 | 0.2109 | #N/A |  |  |  |  | 7 | Outer Diameter | 24 | Inner Diameter | 10.4 | Height | 3-21 | Brake Caliper Parts | Default | Boot | Boot or also described as a dustcover. Usually used to protect components that are effected by dust or to keep lubricant protected. Often used to protect caliper slider pins.
B4084 | 2 | 0.5244 | #N/A |  |  |  |  | 12.2 | Outer Diameter | 44.5 | Inner Diameter | 14.5 | Height | 3-21 | Brake Caliper Parts | Default | Boot | Boot or also described as a dustcover. Usually used to protect components that are effected by dust or to keep lubricant protected. Often used to protect caliper slider pins.
B4085 | 2 | 0.5244 | #N/A |  |  |  |  | 11.75 | Outer Diameter | 38.5 | Inner Diameter | 13.2 | Height | 3-21 | Brake Caliper Parts | Default | Boot | Boot or also described as a dustcover. Usually used to protect components that are effected by dust or to keep lubricant protected. Often used to protect caliper slider pins.
B4092 | 2 | 0.4104 | #N/A |  |  |  |  | 18.2 | Outer Diameter | 51.3 | Inner Diameter | 22 | Height | 3-21 | Brake Caliper Parts | Default | Boot | Boot or also described as a dustcover. Usually used to protect components that are effected by dust or to keep lubricant protected. Often used to protect caliper slider pins.
B4149 | 2 | 0.6784 | #N/A |  |  |  |  | 11.7 | Outer Diameter | 46.3 | Inner Diameter | 16.4 | Height | 3-21 | Brake Caliper Parts | Default | Boot | Boot or also described as a dustcover. Usually used to protect components that are effected by dust or to keep lubricant protected. Often used to protect caliper slider pins.
B4005 | 4 | 0.2280 | #N/A |  |  |  |  | 6 | Outer Diameter | 24.6 | Inner Diameter | 13.8 | Height | 3-21 | Brake Caliper Parts | Default | Boot | Boot or also described as a dustcover. Usually used to protect components that are effected by dust or to keep lubricant protected. Often used to protect caliper slider pins.
B4010 | 2 | 0.2280 | #N/A |  |  |  |  | 7 | Outer Diameter | 29 | Inner Diameter | 13 | Height | 3-22 | Brake Caliper Parts | Default | Boot | Boot or also described as a dustcover. Usually used to protect components that are effected by dust or to keep lubricant protected. Often used to protect caliper slider pins.
B4025 | 2 | 0.2337 | #N/A |  |  |  |  | 13 | Outer Diameter | 29 | Inner Diameter | 12 | Height | 3-22 | Brake Caliper Parts | Default | Boot | Boot or also described as a dustcover. Usually used to protect components that are effected by dust or to keep lubricant protected. Often used to protect caliper slider pins.
B4033 | 1 | 0.2280 | #N/A |  |  |  |  | 7.5 | Outer Diameter | 30.5 | Inner Diameter | 13 | Height | 3-22 | Brake Caliper Parts | Default | Boot | Boot or also described as a dustcover. Usually used to protect components that are effected by dust or to keep lubricant protected. Often used to protect caliper slider pins.
B4062 | 2 | 0.2223 | #N/A |  |  |  |  | 9 | Outer Diameter | 24.6 | Inner Diameter | 14.2 | Height | 3-22 | Brake Caliper Parts | Default | Boot | Boot or also described as a dustcover. Usually used to protect components that are effected by dust or to keep lubricant protected. Often used to protect caliper slider pins.
B4079 | 1 | 0.2507 | #N/A |  |  |  |  | 6.8 | Outer Diameter | 31.3 | Inner Diameter | 24.8 | Height | 3-22 | Brake Caliper Parts | Default | Boot | Boot or also described as a dustcover. Usually used to protect components that are effected by dust or to keep lubricant protected. Often used to protect caliper slider pins.
B4093 | 2 | 0.2280 | #N/A |  |  |  |  | 11 | Outer Diameter | 31.8 | Inner Diameter | 17.3 | Height | 3-22 | Brake Caliper Parts | Default | Boot | Boot or also described as a dustcover. Usually used to protect components that are effected by dust or to keep lubricant protected. Often used to protect caliper slider pins.
B4033 | 2 | 0.2280 | #N/A |  |  |  |  | 7.5 | Outer Diameter | 30.5 | Inner Diameter | 13 | Height | 3-22 | Brake Caliper Parts | Default | Boot | Boot or also described as a dustcover. Usually used to protect components that are effected by dust or to keep lubricant protected. Often used to protect caliper slider pins.
B4328 | 2 | 0.2566 | #N/A |  |  |  |  | 9.25 | Outer Diameter | 26.65 | Inner Diameter | 12.6 | Height | 3-22 | Brake Caliper Parts | Default | Boot | Boot or also described as a dustcover. Usually used to protect components that are effected by dust or to keep lubricant protected. Often used to protect caliper slider pins.
B4453 | 2 | 0.1864 | #N/A |  |  |  |  | 9.2 | Outer Diameter | 22.85 | Inner Diameter | 12.45 | Height | 3-22 | Brake Caliper Parts | Default | Boot | Boot or also described as a dustcover. Usually used to protect components that are effected by dust or to keep lubricant protected. Often used to protect caliper slider pins.
B4025 | 1 | 0.2337 | #N/A |  |  |  |  | 13 | Outer Diameter | 29 | Inner Diameter | 12 | Height | 3-22 | Brake Caliper Parts | Default | Boot | Boot or also described as a dustcover. Usually used to protect components that are effected by dust or to keep lubricant protected. Often used to protect caliper slider pins.
B4053 | 2 | 0.2109 | #N/A |  |  |  |  | 5 | Outer Diameter | 20 | Inner Diameter | 9.5 | Height | 3-23 | Brake Caliper Parts | Default | Boot | Boot or also described as a dustcover. Usually used to protect components that are effected by dust or to keep lubricant protected. Often used to protect caliper slider pins.
B4054 | 2 | 0.2166 | #N/A |  |  |  |  | 7 | Outer Diameter | 22.4 | Inner Diameter | 9.5 | Height | 3-23 | Brake Caliper Parts | Default | Boot | Boot or also described as a dustcover. Usually used to protect components that are effected by dust or to keep lubricant protected. Often used to protect caliper slider pins.
B4063 | 2 | 0.2223 | #N/A |  |  |  |  | 8.5 | Outer Diameter | 27 | Inner Diameter | 12 | Height | 3-24 | Brake Caliper Parts | Default | Boot | Boot or also described as a dustcover. Usually used to protect components that are effected by dust or to keep lubricant protected. Often used to protect caliper slider pins.
B4131 | 2 | 0.2394 | #N/A |  |  |  |  | 8.6 | Outer Diameter | 30 | Inner Diameter | 12.3 | Height | 3-24 | Brake Caliper Parts | Default | Boot | Boot or also described as a dustcover. Usually used to protect components that are effected by dust or to keep lubricant protected. Often used to protect caliper slider pins.
B4073 | 2 | 0.5474 | #N/A |  |  |  |  | 18 | Outer Diameter | 45.5 | Inner Diameter | 21.5 | Height | 3-25 | Brake Caliper Parts | Default | Boot | Boot or also described as a dustcover. Usually used to protect components that are effected by dust or to keep lubricant protected. Often used to protect caliper slider pins.
B4078 | 2 | 0.5360 | #N/A |  |  |  |  | 18 | Outer Diameter | 41.5 | Inner Diameter | 21.2 | Height | 3-25 | Brake Caliper Parts | Default | Boot | Boot or also described as a dustcover. Usually used to protect components that are effected by dust or to keep lubricant protected. Often used to protect caliper slider pins.
B4043 | 2 | 0.2166 | #N/A |  |  |  |  | 8.5 | Outer Diameter | 27 | Inner Diameter | 11.5 | Height | 3-26 | Brake Caliper Parts | Default | Boot | Boot or also described as a dustcover. Usually used to protect components that are effected by dust or to keep lubricant protected. Often used to protect caliper slider pins.
B4091 | 2 | 0.5187 | #N/A |  |  |  |  | 17.9 | Outer Diameter | 43.5 | Inner Diameter | 18.1 | Height | 3-27 | Brake Caliper Parts | Default | Boot | Boot or also described as a dustcover. Usually used to protect components that are effected by dust or to keep lubricant protected. Often used to protect caliper slider pins.
B4018 | 2 | 0.2280 | #N/A |  |  |  |  | 19.5 | Outer Diameter | 24.5 | Inner Diameter | 18 | Height | 3-28 | Brake Caliper Parts | Default | Boot | Boot or also described as a dustcover. Usually used to protect components that are effected by dust or to keep lubricant protected. Often used to protect caliper slider pins.
B4070 | 2 | 0.2280 | #N/A |  |  |  |  | 13 | Outer Diameter | 24.2 | Inner Diameter | 16.2 | Height | 3-28 | Brake Caliper Parts | Default | Boot | Boot or also described as a dustcover. Usually used to protect components that are effected by dust or to keep lubricant protected. Often used to protect caliper slider pins.
B5121 | 4 | 0.2223 | #N/A |  |  |  |  | 15.15 | Outer Diameter | 20.3 | Inner Diameter | 12.4 | Height | 3-28 | Brake Caliper Parts | Default | Boot | Boot or also described as a dustcover. Usually used to protect components that are effected by dust or to keep lubricant protected. Often used to protect caliper slider pins.
B4034 | 1 | 0.2337 | #N/A |  |  |  |  | 7 | Outer Diameter | 28 | Inner Diameter | 24.5 | Height | 3-29 | Brake Caliper Parts | Default | Boot | Boot or also described as a dustcover. Usually used to protect components that are effected by dust or to keep lubricant protected. Often used to protect caliper slider pins.
B4404 | 2 | 0.2544 | #N/A |  |  |  |  | 10.6 | Outer Diameter | 26.7 | Inner Diameter | 19.6 | Height | 3-29 | Brake Caliper Parts | Default | Boot | Boot or also described as a dustcover. Usually used to protect components that are effected by dust or to keep lubricant protected. Often used to protect caliper slider pins.
B4015 | 1 | 0.2166 | #N/A |  |  |  |  | 10.5 | Outer Diameter | 23.5 | Inner Diameter | 12 | Height | 3-30 | Brake Caliper Parts | Default | Boot | Boot or also described as a dustcover. Usually used to protect components that are effected by dust or to keep lubricant protected. Often used to protect caliper slider pins.
B4064 | 2 | 0.2053 | #N/A |  |  |  |  | 8 | Outer Diameter | 22.2 | Inner Diameter | 12.1 | Height | 3-31 | Brake Caliper Parts | Default | Boot | Boot or also described as a dustcover. Usually used to protect components that are effected by dust or to keep lubricant protected. Often used to protect caliper slider pins.
B4026 | 2 | 0.3249 | #N/A |  |  |  |  | 12.5 | Outer Diameter | 31 | Inner Diameter | 13.3 | Height | 3-32 | Brake Caliper Parts | Default | Boot | Boot or also described as a dustcover. Usually used to protect components that are effected by dust or to keep lubricant protected. Often used to protect caliper slider pins.
B4026 | 1 | 0.3249 | #N/A |  |  |  |  | 12.5 | Outer Diameter | 31 | Inner Diameter | 13.3 | Height | 3-32 | Brake Caliper Parts | Default | Boot | Boot or also described as a dustcover. Usually used to protect components that are effected by dust or to keep lubricant protected. Often used to protect caliper slider pins.
B4069 | 2 | 0.2280 | #N/A |  |  |  |  | 2.6 | Outer Diameter | 26.8 | Inner Diameter | 14.8 | Height | 3-33 | Brake Caliper Parts | Default | Boot | Boot or also described as a dustcover. Usually used to protect components that are effected by dust or to keep lubricant protected. Often used to protect caliper slider pins.
B4075 | 2 | 0.2223 | #N/A |  |  |  |  | 7 | Outer Diameter | 22 | Inner Diameter | 11.9 | Height | 3-34 | Brake Caliper Parts | Default | Boot | Boot or also described as a dustcover. Usually used to protect components that are effected by dust or to keep lubricant protected. Often used to protect caliper slider pins.
B4101 | 2 | 0.2166 | #N/A |  |  |  |  | 10.8 | Outer Diameter | 26 | Inner Diameter | 12.1 | Height | 3-34 | Brake Caliper Parts | Default | Boot | Boot or also described as a dustcover. Usually used to protect components that are effected by dust or to keep lubricant protected. Often used to protect caliper slider pins.
B4132 | 2 | 0.4104 | #N/A |  |  |  |  | 10.6 | Outer Diameter | 30 | Inner Diameter | 19.8 | Height | 3-34 | Brake Caliper Parts | Default | Boot | Boot or also described as a dustcover. Usually used to protect components that are effected by dust or to keep lubricant protected. Often used to protect caliper slider pins.
B4388 | 2 | 0.2280 | #N/A |  |  |  |  | 6 | Outer Diameter | 19 | Inner Diameter | 12.4 | Height | 3-34 | Brake Caliper Parts | Default | Boot | Boot or also described as a dustcover. Usually used to protect components that are effected by dust or to keep lubricant protected. Often used to protect caliper slider pins.
B4052 | 2 | 0.2223 | #N/A |  |  |  |  | 7.5 | Outer Diameter | 25 | Inner Diameter | 12.5 | Height | 3-35 | Brake Caliper Parts | Default | Boot | Boot or also described as a dustcover. Usually used to protect components that are effected by dust or to keep lubricant protected. Often used to protect caliper slider pins.
B4116 | 2 | 0.2280 | #N/A |  |  |  |  | 5.5 | Outer Diameter | 19.9 | Inner Diameter | 10.3 | Height | 3-35 | Brake Caliper Parts | Default | Boot | Boot or also described as a dustcover. Usually used to protect components that are effected by dust or to keep lubricant protected. Often used to protect caliper slider pins.
B4125 | 2 | 0.2280 | #N/A |  |  |  |  | 4.9 | Outer Diameter | 22.3 | Inner Diameter | 9.8 | Height | 3-35 | Brake Caliper Parts | Default | Boot | Boot or also described as a dustcover. Usually used to protect components that are effected by dust or to keep lubricant protected. Often used to protect caliper slider pins.
B5125 | 1 | 0.5360 | #N/A |  |  |  |  | 11.4 | Outer Diameter | 24.9 | Inner Diameter | 22.8 | Height | 3-36 | Brake Caliper Parts | Default | Boot | Boot or also described as a dustcover. Usually used to protect components that are effected by dust or to keep lubricant protected. Often used to protect caliper slider pins.
B4065 | 2 | 0.3249 | #N/A |  |  |  |  | 13.6 | Outer Diameter | 20.7 | Inner Diameter | 15.7 | Height | 3-36 | Brake Caliper Parts | Default | Boot | Boot or also described as a dustcover. Usually used to protect components that are effected by dust or to keep lubricant protected. Often used to protect caliper slider pins.
B4107 | 1 | 0.3507 | #N/A |  |  |  |  | 17 | Outer Diameter | 33.8 | Inner Diameter | 16 | Height | 3-36 | Brake Caliper Parts | Default | Boot | Boot or also described as a dustcover. Usually used to protect components that are effected by dust or to keep lubricant protected. Often used to protect caliper slider pins.
B4134 | 2 | 0.3763 | #N/A |  |  |  |  | 13.7 | Outer Diameter | 24.4 | Inner Diameter | 9 | Height | 3-36 | Brake Caliper Parts | Default | Boot | Boot or also described as a dustcover. Usually used to protect components that are effected by dust or to keep lubricant protected. Often used to protect caliper slider pins.
B4334 | 2 | 0.3819 | #N/A |  |  |  |  | 10.3 | Outer Diameter | 21.8 | Inner Diameter | 10 | Height | 3-36 | Brake Caliper Parts | Default | Boot | Boot or also described as a dustcover. Usually used to protect components that are effected by dust or to keep lubricant protected. Often used to protect caliper slider pins.
B4336 | 2 | 0.6157 | #N/A |  |  |  |  | 14 | Outer Diameter | 29 | Inner Diameter | 13 | Height | 3-36 | Brake Caliper Parts | Default | Boot | Boot or also described as a dustcover. Usually used to protect components that are effected by dust or to keep lubricant protected. Often used to protect caliper slider pins.
B4337 | 2 | 0.6100 | #N/A |  |  |  |  | 27.55 | Outer Diameter | 29.6 | Inner Diameter | 14 | Height | 3-36 | Brake Caliper Parts | Default | Boot | Boot or also described as a dustcover. Usually used to protect components that are effected by dust or to keep lubricant protected. Often used to protect caliper slider pins.
B4343 | 4 | 0.5987 | #N/A |  |  |  |  | 11.7 | Outer Diameter | 28 | Inner Diameter | 10.9 | Height | 3-36 | Brake Caliper Parts | Default | Boot | Boot or also described as a dustcover. Usually used to protect components that are effected by dust or to keep lubricant protected. Often used to protect caliper slider pins.
B4403 | 2 | 0.4132 | #N/A |  |  |  |  | 11 | Outer Diameter | 27.8 | Inner Diameter | 12.65 | Height | 3-36 | Brake Caliper Parts | Default | Boot | Boot or also described as a dustcover. Usually used to protect components that are effected by dust or to keep lubricant protected. Often used to protect caliper slider pins.
B4343 | 2 | 0.5987 | #N/A |  |  |  |  | 11.7 | Outer Diameter | 28 | Inner Diameter | 10.9 | Height | 3-36 | Brake Caliper Parts | Default | Boot | Boot or also described as a dustcover. Usually used to protect components that are effected by dust or to keep lubricant protected. Often used to protect caliper slider pins.
B4754 | 2 | 0.2625 | #N/A |  |  |  |  | 8.5 | Outer Diameter | 24.3 | Inner Diameter | 11.35 | Height | 3-36 | Brake Caliper Parts | Default | Boot | Boot or also described as a dustcover. Usually used to protect components that are effected by dust or to keep lubricant protected. Often used to protect caliper slider pins.
B4102 | 2 | 0.3249 | #N/A |  |  |  |  | 9.9 | Outer Diameter | 26 | Inner Diameter | 10.2 | Height | 3-37 | Brake Caliper Parts | Default | Boot | Boot or also described as a dustcover. Usually used to protect components that are effected by dust or to keep lubricant protected. Often used to protect caliper slider pins.
B4121 | 2 | 0.3706 | #N/A |  |  |  |  | 10.9 | Outer Diameter | 29.9 | Inner Diameter | 12.9 | Height | 3-37 | Brake Caliper Parts | Default | Boot | Boot or also described as a dustcover. Usually used to protect components that are effected by dust or to keep lubricant protected. Often used to protect caliper slider pins.
B4146 | 1 | 0.4333 | #N/A |  |  |  |  | 12.85 | Outer Diameter | 32.7 | Inner Diameter | 12.8 | Height | 3-37 | Brake Caliper Parts | Default | Boot | Boot or also described as a dustcover. Usually used to protect components that are effected by dust or to keep lubricant protected. Often used to protect caliper slider pins.
B4146 | 2 | 0.4333 | #N/A |  |  |  |  | 12.85 | Outer Diameter | 32.7 | Inner Diameter | 12.8 | Height | 3-37 | Brake Caliper Parts | Default | Boot | Boot or also described as a dustcover. Usually used to protect components that are effected by dust or to keep lubricant protected. Often used to protect caliper slider pins.
B4332 | 2 | 0.3819 | #N/A |  |  |  |  | 8.9 | Outer Diameter | 23.6 | Inner Diameter | 9.6 | Height | 3-37 | Brake Caliper Parts | Default | Boot | Boot or also described as a dustcover. Usually used to protect components that are effected by dust or to keep lubricant protected. Often used to protect caliper slider pins.
B4146 | 4 | 0.4333 | #N/A |  |  |  |  | 12.85 | Outer Diameter | 32.7 | Inner Diameter | 12.8 | Height | 3-37 | Brake Caliper Parts | Default | Boot | Boot or also described as a dustcover. Usually used to protect components that are effected by dust or to keep lubricant protected. Often used to protect caliper slider pins.
B4061 | 2 | 0.3249 | #N/A |  |  |  |  | 8.5 | Outer Diameter | 19.2 | Inner Diameter | 9.6 | Height | 3-38 | Brake Caliper Parts | Default | Boot | Boot or also described as a dustcover. Usually used to protect components that are effected by dust or to keep lubricant protected. Often used to protect caliper slider pins.
B4097 | 2 | 0.3249 | #N/A |  |  |  |  | 8.9 | Outer Diameter | 23 | Inner Diameter | 14.4 | Height | 3-38 | Brake Caliper Parts | Default | Boot | Boot or also described as a dustcover. Usually used to protect components that are effected by dust or to keep lubricant protected. Often used to protect caliper slider pins.
B4127 | 2 | 0.3876 | #N/A |  |  |  |  | 13 | Outer Diameter | 18.3 | Inner Diameter | 11.2 | Height | 3-38 | Brake Caliper Parts | Default | Boot | Boot or also described as a dustcover. Usually used to protect components that are effected by dust or to keep lubricant protected. Often used to protect caliper slider pins.
B4126 | 1 | 0.5073 | #N/A |  |  |  |  | 14 | Outer Diameter | 20.6 | Inner Diameter | 7.8 | Height | 3-38 | Brake Caliper Parts | Default | Boot | Boot or also described as a dustcover. Usually used to protect components that are effected by dust or to keep lubricant protected. Often used to protect caliper slider pins.
B4136 | 2 | 0.3420 | #N/A |  |  |  |  | 7.2 | Outer Diameter | 18.9 | Inner Diameter | 7.7 | Height | 3-38 | Brake Caliper Parts | Default | Boot | Boot or also described as a dustcover. Usually used to protect components that are effected by dust or to keep lubricant protected. Often used to protect caliper slider pins.
B4413 | 2 | 0.3578 | #N/A |  |  |  |  | 8 | Outer Diameter | 20 | Inner Diameter | 9.3 | Height | 3-38 | Brake Caliper Parts | Default | Boot | Boot or also described as a dustcover. Usually used to protect components that are effected by dust or to keep lubricant protected. Often used to protect caliper slider pins.
B4559 | 2 | 0.3300 | #N/A |  |  |  |  | 8.25 | Outer Diameter | 26.1 | Inner Diameter | 11 | Height | 3-38 | Brake Caliper Parts | Default | Boot | Boot or also described as a dustcover. Usually used to protect components that are effected by dust or to keep lubricant protected. Often used to protect caliper slider pins.
B4074 | 2 | 0.2280 | #N/A |  |  |  |  | 7 | Outer Diameter | 22 | Inner Diameter | 9.8 | Height | 3-39 | Brake Caliper Parts | Default | Boot | Boot or also described as a dustcover. Usually used to protect components that are effected by dust or to keep lubricant protected. Often used to protect caliper slider pins.
B4370 | 2 | 0.2109 | #N/A |  |  |  |  | 11 | Outer Diameter | 27.9 | Inner Diameter | 12 | Height | 3-39 | Brake Caliper Parts | Default | Boot | Boot or also described as a dustcover. Usually used to protect components that are effected by dust or to keep lubricant protected. Often used to protect caliper slider pins.
B4074 | 4 | 0.2280 | #N/A |  |  |  |  | 7 | Outer Diameter | 22 | Inner Diameter | 9.8 | Height | 3-39 | Brake Caliper Parts | Default | Boot | Boot or also described as a dustcover. Usually used to protect components that are effected by dust or to keep lubricant protected. Often used to protect caliper slider pins.
B4123 | 2 | 0.3876 | #N/A |  |  |  |  | 13.1 | Outer Diameter | 23.2 | Inner Diameter | 17 | Height | 3-40 | Brake Caliper Parts | Default | Boot | Boot or also described as a dustcover. Usually used to protect components that are effected by dust or to keep lubricant protected. Often used to protect caliper slider pins.
B4147 | 1 | 0.4276 | #N/A |  |  |  |  | 7.8 | Outer Diameter | 21.9 | Inner Diameter | 12.3 | Height | 3-40 | Brake Caliper Parts | Default | Boot | Boot or also described as a dustcover. Usually used to protect components that are effected by dust or to keep lubricant protected. Often used to protect caliper slider pins.
B4147 | 2 | 0.4276 | #N/A |  |  |  |  | 7.8 | Outer Diameter | 21.9 | Inner Diameter | 12.3 | Height | 3-40 | Brake Caliper Parts | Default | Boot | Boot or also described as a dustcover. Usually used to protect components that are effected by dust or to keep lubricant protected. Often used to protect caliper slider pins.
B4050 | 1 | 0.7924 | #N/A |  |  |  |  | 18.5 | Outer Diameter | 44.5 | Inner Diameter | 32 | Height | 3-41 | Brake Caliper Parts | Default | Boot | Boot or also described as a dustcover. Usually used to protect components that are effected by dust or to keep lubricant protected. Often used to protect caliper slider pins.
B4109 | 1 | 0.3763 | #N/A |  |  |  |  | 33 | Outer Diameter | 37.8 | Inner Diameter | 16 | Height | 3-42 | Brake Caliper Parts | Default | Boot | Boot or also described as a dustcover. Usually used to protect components that are effected by dust or to keep lubricant protected. Often used to protect caliper slider pins.
B4109 | 2 | 0.3763 | #N/A |  |  |  |  | 33 | Outer Diameter | 37.8 | Inner Diameter | 16 | Height | 3-42 | Brake Caliper Parts | Default | Boot | Boot or also described as a dustcover. Usually used to protect components that are effected by dust or to keep lubricant protected. Often used to protect caliper slider pins.
B4118 | 1 | 0.5930 | #N/A |  |  |  |  | 27.1 | Outer Diameter | 32.2 | Inner Diameter | 16.7 | Height | 3-42 | Brake Caliper Parts | Default | Boot | Boot or also described as a dustcover. Usually used to protect components that are effected by dust or to keep lubricant protected. Often used to protect caliper slider pins.
B4068 | 2 | 0.3306 | #N/A |  |  |  |  | 12.5 | Outer Diameter | 24.3 | Inner Diameter | 13.8 | Height | 3-43 | Brake Caliper Parts | Default | Boot | Boot or also described as a dustcover. Usually used to protect components that are effected by dust or to keep lubricant protected. Often used to protect caliper slider pins.
B4108 | 1 | 0.3990 | #N/A |  |  |  |  | 18.9 | Outer Diameter | 37.7 | Inner Diameter | 16.5 | Height | 3-43 | Brake Caliper Parts | Default | Boot | Boot or also described as a dustcover. Usually used to protect components that are effected by dust or to keep lubricant protected. Often used to protect caliper slider pins.
B4110 | 1 | 0.3933 | #N/A |  |  |  |  | 13 | Outer Diameter | 32 | Inner Diameter | 17.4 | Height | 3-43 | Brake Caliper Parts | Default | Boot | Boot or also described as a dustcover. Usually used to protect components that are effected by dust or to keep lubricant protected. Often used to protect caliper slider pins.
B4110 | 2 | 0.3933 | #N/A |  |  |  |  | 13 | Outer Diameter | 32 | Inner Diameter | 17.4 | Height | 3-43 | Brake Caliper Parts | Default | Boot | Boot or also described as a dustcover. Usually used to protect components that are effected by dust or to keep lubricant protected. Often used to protect caliper slider pins.
B4108 | 2 | 0.3990 | #N/A |  |  |  |  | 18.9 | Outer Diameter | 37.7 | Inner Diameter | 16.5 | Height | 3-43 | Brake Caliper Parts | Default | Boot | Boot or also described as a dustcover. Usually used to protect components that are effected by dust or to keep lubricant protected. Often used to protect caliper slider pins.
B4130 | 2 | 0.5130 | #N/A |  |  |  |  | 14.2 | Outer Diameter | 27.6 | Inner Diameter | 16 | Height | 3-43 | Brake Caliper Parts | Default | Boot | Boot or also described as a dustcover. Usually used to protect components that are effected by dust or to keep lubricant protected. Often used to protect caliper slider pins.
B4059 | 2 | 0.5016 | #N/A |  |  |  |  | 26.8 | Outer Diameter | 28 | Inner Diameter | 12 | Height | 3-44 | Brake Caliper Parts | Default | Boot | Boot or also described as a dustcover. Usually used to protect components that are effected by dust or to keep lubricant protected. Often used to protect caliper slider pins.
B4119 | 1 | 0.5930 | #N/A |  |  |  |  | 29.4 | Outer Diameter | 29.4 | Inner Diameter | 18.6 | Height | 3-44 | Brake Caliper Parts | Default | Boot | Boot or also described as a dustcover. Usually used to protect components that are effected by dust or to keep lubricant protected. Often used to protect caliper slider pins.
B4119 | 2 | 0.5930 | #N/A |  |  |  |  | 29.4 | Outer Diameter | 29.4 | Inner Diameter | 18.6 | Height | 3-44 | Brake Caliper Parts | Default | Boot | Boot or also described as a dustcover. Usually used to protect components that are effected by dust or to keep lubricant protected. Often used to protect caliper slider pins.
B4142 | 2 | 0.6157 | #N/A |  |  |  |  | 32 | Outer Diameter | 32 | Inner Diameter | 12 | Height | 3-44 | Brake Caliper Parts | Default | Boot | Boot or also described as a dustcover. Usually used to protect components that are effected by dust or to keep lubricant protected. Often used to protect caliper slider pins.
B4407 | 2 | 0.4474 | #N/A |  |  |  |  | 24 | Outer Diameter | 27.7 | Inner Diameter | 10.1 | Height | 3-44 | Brake Caliper Parts | Default | Boot | Boot or also described as a dustcover. Usually used to protect components that are effected by dust or to keep lubricant protected. Often used to protect caliper slider pins.
B4114 | 2 | 0.5815 | #N/A |  |  |  |  | 25.8 | Outer Diameter | 32 | Inner Diameter | 13.8 | Height | 3-45 | Brake Caliper Parts | Default | Boot | Boot or also described as a dustcover. Usually used to protect components that are effected by dust or to keep lubricant protected. Often used to protect caliper slider pins.
B4143 | 2 | 0.5417 | #N/A |  |  |  |  | 26 | Outer Diameter | 27.8 | Inner Diameter | 14.5 | Height | 3-45 | Brake Caliper Parts | Default | Boot | Boot or also described as a dustcover. Usually used to protect components that are effected by dust or to keep lubricant protected. Often used to protect caliper slider pins.
B4143 | 4 | 0.5417 | #N/A |  |  |  |  | 26 | Outer Diameter | 27.8 | Inner Diameter | 14.5 | Height | 3-45 | Brake Caliper Parts | Default | Boot | Boot or also described as a dustcover. Usually used to protect components that are effected by dust or to keep lubricant protected. Often used to protect caliper slider pins.
B4144 | 4 | 0.6100 | #N/A |  |  |  |  | 29.8 | Outer Diameter | 29.8 | Inner Diameter | 14 | Height | 3-45 | Brake Caliper Parts | Default | Boot | Boot or also described as a dustcover. Usually used to protect components that are effected by dust or to keep lubricant protected. Often used to protect caliper slider pins.
B4145 | 2 | 0.5474 | #N/A |  |  |  |  | 28 | Outer Diameter | 31 | Inner Diameter | 14.5 | Height | 3-45 | Brake Caliper Parts | Default | Boot | Boot or also described as a dustcover. Usually used to protect components that are effected by dust or to keep lubricant protected. Often used to protect caliper slider pins.
B4145 | 4 | 0.5474 | #N/A |  |  |  |  | 28 | Outer Diameter | 31 | Inner Diameter | 14.5 | Height | 3-45 | Brake Caliper Parts | Default | Boot | Boot or also described as a dustcover. Usually used to protect components that are effected by dust or to keep lubricant protected. Often used to protect caliper slider pins.
B4144 | 2 | 0.6100 | #N/A |  |  |  |  | 29.8 | Outer Diameter | 29.8 | Inner Diameter | 14 | Height | 3-45 | Brake Caliper Parts | Default | Boot | Boot or also described as a dustcover. Usually used to protect components that are effected by dust or to keep lubricant protected. Often used to protect caliper slider pins.
B4335 | 2 | 0.6157 | #N/A |  |  |  |  | 28.2 | Outer Diameter | 31 | Inner Diameter | 12.4 | Height | 3-45 | Brake Caliper Parts | Default | Boot | Boot or also described as a dustcover. Usually used to protect components that are effected by dust or to keep lubricant protected. Often used to protect caliper slider pins.
B4338 | 2 | 0.6157 | #N/A |  |  |  |  | 23.9 | Outer Diameter | 30 | Inner Diameter | 14.4 | Height | 3-45 | Brake Caliper Parts | Default | Boot | Boot or also described as a dustcover. Usually used to protect components that are effected by dust or to keep lubricant protected. Often used to protect caliper slider pins.
B4339 | 2 | 0.6157 | #N/A |  |  |  |  | 27 | Outer Diameter | 30 | Inner Diameter | 14.2 | Height | 3-45 | Brake Caliper Parts | Default | Boot | Boot or also described as a dustcover. Usually used to protect components that are effected by dust or to keep lubricant protected. Often used to protect caliper slider pins.
B4338 | 1 | 0.6157 | #N/A |  |  |  |  | 23.9 | Outer Diameter | 30 | Inner Diameter | 14.4 | Height | 3-45 | Brake Caliper Parts | Default | Boot | Boot or also described as a dustcover. Usually used to protect components that are effected by dust or to keep lubricant protected. Often used to protect caliper slider pins.
B4144 | 1 | 0.6100 | #N/A |  |  |  |  | 29.8 | Outer Diameter | 29.8 | Inner Diameter | 14 | Height | 3-45 | Brake Caliper Parts | Default | Boot | Boot or also described as a dustcover. Usually used to protect components that are effected by dust or to keep lubricant protected. Often used to protect caliper slider pins.
B4115 | 2 | 0.3933 | #N/A |  |  |  |  | 26.5 | Outer Diameter | 37.8 | Inner Diameter | 13.2 | Height | 3-46 | Brake Caliper Parts | Default | Boot | Boot or also described as a dustcover. Usually used to protect components that are effected by dust or to keep lubricant protected. Often used to protect caliper slider pins.
B4124 | 2 | 0.3306 | #N/A |  |  |  |  | 22 | Outer Diameter | 22 | Inner Diameter | 11.9 | Height | 3-47 | Brake Caliper Parts | Default | Boot | Boot or also described as a dustcover. Usually used to protect components that are effected by dust or to keep lubricant protected. Often used to protect caliper slider pins.
B4749 | 2 | 0.3450 | #N/A |  |  |  |  | 57.75 | Outer Diameter | 40 | Inner Diameter | 13.2 | Height | 3-47 | Brake Caliper Parts | Default | Boot | Boot or also described as a dustcover. Usually used to protect components that are effected by dust or to keep lubricant protected. Often used to protect caliper slider pins.
B4042 | 2 | 0.2394 | #N/A |  |  |  |  | 8.5 | Outer Diameter | 30 | Inner Diameter | 20 | Height | 3-48 | Brake Caliper Parts | Default | Boot | Boot or also described as a dustcover. Usually used to protect components that are effected by dust or to keep lubricant protected. Often used to protect caliper slider pins.
B4748 | 2 | 0.6600 | #N/A |  |  |  |  | 44.75 | Outer Diameter | 10.8 | Inner Diameter | 25.45 | Height | 3-48 | Brake Caliper Parts | Default | Boot | Boot or also described as a dustcover. Usually used to protect components that are effected by dust or to keep lubricant protected. Often used to protect caliper slider pins.
B4032 | 1 | 0.7411 | #N/A |  |  |  |  | 11.5 | Small Aperture Inner Diameter | 17 | Height |  |  | 3-49 | Brake Caliper Parts | Default | Boot | Boot or also described as a dustcover. Usually used to protect components that are effected by dust or to keep lubricant protected. Often used to protect caliper slider pins.
B4067 | 2 | 0.3306 | #N/A |  |  |  |  | 9.2 | Small Aperture Inner Diameter | 13.5 | Height |  |  | 3-49 | Brake Caliper Parts | Default | Boot | Boot or also described as a dustcover. Usually used to protect components that are effected by dust or to keep lubricant protected. Often used to protect caliper slider pins.
B4067 | 1 | 0.3306 | #N/A |  |  |  |  | 9.2 | Small Aperture Inner Diameter | 13.5 | Height |  |  | 3-49 | Brake Caliper Parts | Default | Boot | Boot or also described as a dustcover. Usually used to protect components that are effected by dust or to keep lubricant protected. Often used to protect caliper slider pins.
B4148 | 2 | 0.6955 | #N/A |  |  |  |  | 9 | Outer Diameter | 41.35 | Inner Diameter | 19.2 | Height | 3-51 | Brake Caliper Parts | Default | Boot | Boot or also described as a dustcover. Usually used to protect components that are effected by dust or to keep lubricant protected. Often used to protect caliper slider pins.
B5226 | 1 |  | 100 |  |  |  |  | 7.5 | Outer Diameter | 13 | Inner Diameter | 16 | Height | 3-52 | Brake Caliper Parts | Default | Boot | Boot or also described as a dustcover. Usually used to protect components that are effected by dust or to keep lubricant protected. Often used to protect caliper slider pins.
B4458 | 2 |  | 100 |  |  |  |  | 43 | Outer Diameter | 43 | Inner Diameter | 13 | Height | 3-53 | Brake Caliper Parts | Default | Boot | Boot or also described as a dustcover. Usually used to protect components that are effected by dust or to keep lubricant protected. Often used to protect caliper slider pins.
B4458 | 1 |  | 100 |  |  |  |  | 43 | Outer Diameter | 43 | Inner Diameter | 13 | Height | 3-53 | Brake Caliper Parts | Default | Boot | Boot or also described as a dustcover. Usually used to protect components that are effected by dust or to keep lubricant protected. Often used to protect caliper slider pins.
B4459 | 2 | 0.3965 | #N/A |  |  |  |  | 36.6 | Outer Diameter | 37.5 | Inner Diameter | 14.45 | Height | 3-54 | Brake Caliper Parts | Default | Boot | Boot or also described as a dustcover. Usually used to protect components that are effected by dust or to keep lubricant protected. Often used to protect caliper slider pins.
B4451 | 2 | 0.1974 | #N/A |  |  |  |  | 6.2 | Outer Diameter | 17.8 | Inner Diameter | 11.7 | Height | 3-55 | Brake Caliper Parts | Default | Boot | Boot or also described as a dustcover. Usually used to protect components that are effected by dust or to keep lubricant protected. Often used to protect caliper slider pins.
B4470 | 2 | 0.3077 | #N/A |  |  |  |  | 9.6 | Outer Diameter | 23.8 | Inner Diameter | 11.2 | Height | 3-56 | Brake Caliper Parts | Default | Boot | Boot or also described as a dustcover. Usually used to protect components that are effected by dust or to keep lubricant protected. Often used to protect caliper slider pins.
B5374 | 2 | 0.1650 | #N/A |  |  |  |  | 14.15 | Outer Diameter | 9.65 | Inner Diameter | 3.45 | Height | 3-57 | Brake Caliper Parts | Default | Boot | Boot or also described as a dustcover. Usually used to protect components that are effected by dust or to keep lubricant protected. Often used to protect caliper slider pins.
B6363 | 2 | 0.1650 | #N/A |  |  |  |  | 21.8 | Outer Diameter | 15.95 | Inner Diameter | 5 | Height | 3-57 | Brake Caliper Parts | Default | Boot | Boot or also described as a dustcover. Usually used to protect components that are effected by dust or to keep lubricant protected. Often used to protect caliper slider pins.
B4746 | 2 | 0.3600 | #N/A |  |  |  |  | 37 | Outer Diameter | 35.2 | Inner Diameter | 18.15 | Height | 3-60 | Brake Caliper Parts | Default | Boot | Boot or also described as a dustcover. Usually used to protect components that are effected by dust or to keep lubricant protected. Often used to protect caliper slider pins.
B4768 | 1 | 0.3375 | #N/A |  |  |  |  | 44.7 | Outer Diameter | 30.25 | Inner Diameter | 12.65 | Height | 3-65 | Brake Caliper Parts | Default | Boot | Boot or also described as a dustcover. Usually used to protect components that are effected by dust or to keep lubricant protected. Often used to protect caliper slider pins.
B5421 | 2 | 0.2250 | [5 empty] | 21.25 | Outer Diameter | 29.5 | Inner Diameter | 26.5 | Height | 3-69 | Brake Caliper Parts | Default | Cap | Cap for the rear of slider component.
B5421 | 1 | 0.2250 | [5 empty] | 21.25 | Outer Diameter | 29.5 | Inner Diameter | 26.5 | Height | 3-69 | Brake Caliper Parts | Default | Cap | Cap for the rear of slider component.
B5421 | 4 | 0.2250 | [5 empty] | 21.25 | Outer Diameter | 29.5 | Inner Diameter | 26.5 | Height | 3-69 | Brake Caliper Parts | Default | Cap | Cap for the rear of slider component.
B5470 | 1 | 0.3559 | [5 empty] | 7.9 | Outer Diameter | 23.36 | Inner Diameter | 10.69 | Height | 3-73 | Brake Caliper Parts | Default | Boot | Boot or also described as a dustcover. Usually used to protect components that are effected by dust or to keep lubricant protected. Often used to protect caliper slider pins.
B4383 | 1 | 1.2453 | [5 empty] | 50.2 | Outer Diameter | 21.6 | Inner Diameter | 7.4 | Height | 4-100 | Brake Caliper Parts | Default | Piston Dustcover | This is a piston dustcover that protects the part of the piston that is exposed when the brake pedal is depressed. It stops moisture from entering into the bore of the brake caliper.
B4758 | 1 | 0.3525 | #N/A |  |  |  |  | 38.75 | Outer Diameter | 29.7 | Inner Diameter | 12.75 | Height | 4-103 | Brake Caliper Parts | Default | Piston Dustcover | This is a piston dustcover that protects the part of the piston that is exposed when the brake pedal is depressed. It stops moisture from entering into the bore of the brake caliper.
B4647 | 1 | 1.0500 | [5 empty] | 72.55 | Outer Diameter | 49.65 | Inner Diameter | 9.4 | Height | 4-104 | Brake Caliper Parts | Default | Piston Dustcover | This is a piston dustcover that protects the part of the piston that is exposed when the brake pedal is depressed. It stops moisture from entering into the bore of the brake caliper.
B4624 | 1 | 0.2700 | #N/A |  |  |  |  | 33.1 | Outer Diameter | 58.5 | Inner Diameter | 9.4 | Height | 4-106 | Brake Caliper Parts | Default | Piston Dustcover | This is a piston dustcover that protects the part of the piston that is exposed when the brake pedal is depressed. It stops moisture from entering into the bore of the brake caliper.
B4851 | 2 | 0.3666 | [5 empty] | 66.8 | Outer Diameter | 48 | Inner Diameter | 11.7 | Height | 4-107 | Brake Caliper Parts | Default | Piston Dustcover | This is a piston dustcover that protects the part of the piston that is exposed when the brake pedal is depressed. It stops moisture from entering into the bore of the brake caliper.
B4774 | 2 | 0.4875 | [5 empty] | 55.24 | Outer Diameter | 39.97 | Inner Diameter | 11.9 | Height | 4-107 | Brake Caliper Parts | Default | Piston Dustcover | This is a piston dustcover that protects the part of the piston that is exposed when the brake pedal is depressed. It stops moisture from entering into the bore of the brake caliper.
B4869 | 1 | 0.5179 | [5 empty] | 56.95 | Outer Diameter | 39.1 | Inner Diameter | 11.4 | Height | 4-107 | Brake Caliper Parts | Default | Piston Dustcover | This is a piston dustcover that protects the part of the piston that is exposed when the brake pedal is depressed. It stops moisture from entering into the bore of the brake caliper.
B4897 | 1 | 0.4741 | [5 empty] | 48.9 | Outer Diameter | 31.95 | Inner Diameter | 10.1 | Height | 4-107 | Brake Caliper Parts | Default | Piston Dustcover | This is a piston dustcover that protects the part of the piston that is exposed when the brake pedal is depressed. It stops moisture from entering into the bore of the brake caliper.
B4809 | 2 | 0.3675 | #N/A |  |  |  |  | 50.6 | Outer Diameter | 27 | Inner Diameter | 7.9 | Height | 4-109 | Brake Caliper Parts | Default | Piston Dustcover | This is a piston dustcover that protects the part of the piston that is exposed when the brake pedal is depressed. It stops moisture from entering into the bore of the brake caliper.
B6228 | 1 | 0.2561 | #N/A |  |  |  |  | 44.6 | Outer Diameter | 34 | Inner Diameter | 4.7 | Height | 4-111 | Brake Caliper Parts | Default | Piston Dustcover | This is a piston dustcover that protects the part of the piston that is exposed when the brake pedal is depressed. It stops moisture from entering into the bore of the brake caliper.
B4820 | 2 | 0.3650 | [5 empty] | 44.75 | Outer Diameter | 24.95 | Inner Diameter | 5.7 | Height | 4-112 | Brake Caliper Parts | Default | Piston Dustcover | This is a piston dustcover that protects the part of the piston that is exposed when the brake pedal is depressed. It stops moisture from entering into the bore of the brake caliper.
B4832 | 1 | 1.0303 | [5 empty] | 56.25 | Outer Diameter | 32.7 | Inner Diameter | 12 | Height | 4-114 | Brake Caliper Parts | Default | Piston Dustcover | This is a piston dustcover that protects the part of the piston that is exposed when the brake pedal is depressed. It stops moisture from entering into the bore of the brake caliper.
B4856 | 2 | 0.4318 | [5 empty] | 49.3 | Outer Diameter | 26.3 | Inner Diameter | 5 | Height | 4-116 | Brake Caliper Parts | Default | Piston Dustcover | This is a piston dustcover that protects the part of the piston that is exposed when the brake pedal is depressed. It stops moisture from entering into the bore of the brake caliper.
B4857 | 2 | 0.9905 | [5 empty] | 52.8 | Outer Diameter | 30.3 | Inner Diameter | 5 | Height | 4-116 | Brake Caliper Parts | Default | Piston Dustcover | This is a piston dustcover that protects the part of the piston that is exposed when the brake pedal is depressed. It stops moisture from entering into the bore of the brake caliper.
B4870 | 4 | 0.9875 | [5 empty] | 55 | Outer Diameter | 26.95 | Inner Diameter | 4.7 | Height | 4-116 | Brake Caliper Parts | Default | Piston Dustcover | This is a piston dustcover that protects the part of the piston that is exposed when the brake pedal is depressed. It stops moisture from entering into the bore of the brake caliper.
B5463 | 1 |  | 100 |  |  |  |  | 45.3 | Outer Diameter | 43.1 | Inner Diameter | 9.2 | Height | 4-117 | Brake Caliper Parts | Default | Piston Dustcover | This is a piston dustcover that protects the part of the piston that is exposed when the brake pedal is depressed. It stops moisture from entering into the bore of the brake caliper.
B5464 | 1 |  | 100 |  |  |  |  | 43.5 | Outer Diameter | 34.65 | Inner Diameter | 8.25 | Height | 4-118 | Brake Caliper Parts | Default
B4862 | 4 |  | 100 |  |  |  |  | 46.35 | Outer Diameter | 32.75 | Inner Diameter | 8.31 | Height | 4-119 | Brake Caliper Parts | Default | Piston Dustcover | This is a piston dustcover that protects the part of the piston that is exposed when the brake pedal is depressed. It stops moisture from entering into the bore of the brake caliper.
B4861 | 1 |  | 100 |  |  |  |  | 63.85 | Outer Diameter | 36.35 | Inner Diameter | 9.85 | Height | 4-120 | Brake Caliper Parts | Default | Piston Dustcover | This is a piston dustcover that protects the part of the piston that is exposed when the brake pedal is depressed. It stops moisture from entering into the bore of the brake caliper.
B4876 | 1 | 1.1129 |  | 36 |  |  |  | 51.2 | Outer Diameter | 29.65 | Inner Diameter | 8.5 | Height | 4-122 | Brake Caliper Parts | Default | Piston Dustcover | This is a piston dustcover that protects the part of the piston that is exposed when the brake pedal is depressed. It stops moisture from entering into the bore of the brake caliper.
B4883 | 2 | 0.8422 | [5 empty] | 49.4 | Outer Diameter | 22.9 | Inner Diameter | 5 | Height | 4-123 | Brake Caliper Parts | Default | Piston Dustcover | This is a piston dustcover that protects the part of the piston that is exposed when the brake pedal is depressed. It stops moisture from entering into the bore of the brake caliper.
B4884 | 2 | 0.9236 | [5 empty] | 47.5 | Outer Diameter | 21.5 | Inner Diameter | 5 | Height | 4-123 | Brake Caliper Parts | Default | Piston Dustcover | This is a piston dustcover that protects the part of the piston that is exposed when the brake pedal is depressed. It stops moisture from entering into the bore of the brake caliper.
B4156 | 2 | 0.2907 | [5 empty] | 54 | Outer Diameter | 37 | Inner Diameter | 5 | Height | 4-13 | Brake Caliper Parts | Default | Piston Dustcover | This is a piston dustcover that protects the part of the piston that is exposed when the brake pedal is depressed. It stops moisture from entering into the bore of the brake caliper.
B4205 | 2 | 0.2964 | [5 empty] | 53.5 | Outer Diameter | 38 | Inner Diameter | 7 | Height | 4-13 | Brake Caliper Parts | Default | Piston Dustcover | This is a piston dustcover that protects the part of the piston that is exposed when the brake pedal is depressed. It stops moisture from entering into the bore of the brake caliper.
B4207 | 2 | 0.2907 | [5 empty] | 43.6 | Outer Diameter | 25 | Inner Diameter | 7 | Height | 4-13 | Brake Caliper Parts | Default | Piston Dustcover | This is a piston dustcover that protects the part of the piston that is exposed when the brake pedal is depressed. It stops moisture from entering into the bore of the brake caliper.
B4210 | 2 | 0.2907 | [5 empty] | 48.6 | Outer Diameter | 33 | Inner Diameter | 7 | Height | 4-13 | Brake Caliper Parts | Default | Piston Dustcover | This is a piston dustcover that protects the part of the piston that is exposed when the brake pedal is depressed. It stops moisture from entering into the bore of the brake caliper.
B4212 | 2 | 0.2907 | [5 empty] | 38.5 | Outer Diameter | 23 | Inner Diameter | 7.5 | Height | 4-13 | Brake Caliper Parts | Default | Piston Dustcover | This is a piston dustcover that protects the part of the piston that is exposed when the brake pedal is depressed. It stops moisture from entering into the bore of the brake caliper.
B4216 | 4 | 0.2907 | [5 empty] | 41.35 | Outer Diameter | 24.35 | Inner Diameter | 6.9 | Height | 4-13 | Brake Caliper Parts | Default | Piston Dustcover | This is a piston dustcover that protects the part of the piston that is exposed when the brake pedal is depressed. It stops moisture from entering into the bore of the brake caliper.
B4225 | 2 | 0.2907 | [5 empty] | 53.5 | Outer Diameter | 35 | Inner Diameter | 7 | Height | 4-13 | Brake Caliper Parts | Default | Piston Dustcover | This is a piston dustcover that protects the part of the piston that is exposed when the brake pedal is depressed. It stops moisture from entering into the bore of the brake caliper.
B4230 | 4 | 0.2964 | [5 empty] | 45.5 | Outer Diameter | 28 | Inner Diameter | 8 | Height | 4-13 | Brake Caliper Parts | Default | Piston Dustcover | This is a piston dustcover that protects the part of the piston that is exposed when the brake pedal is depressed. It stops moisture from entering into the bore of the brake caliper.
B4216 | 2 | 0.2907 | [5 empty] | 41.35 | Outer Diameter | 24.35 | Inner Diameter | 6.9 | Height | 4-13 | Brake Caliper Parts | Default | Piston Dustcover | This is a piston dustcover that protects the part of the piston that is exposed when the brake pedal is depressed. It stops moisture from entering into the bore of the brake caliper.
B4210 | 4 | 0.2907 | [5 empty] | 48.6 | Outer Diameter | 33 | Inner Diameter | 7 | Height | 4-13 | Brake Caliper Parts | Default | Piston Dustcover | This is a piston dustcover that protects the part of the piston that is exposed when the brake pedal is depressed. It stops moisture from entering into the bore of the brake caliper.
B4212 | 4 | 0.2907 | [5 empty] | 38.5 | Outer Diameter | 23 | Inner Diameter | 7.5 | Height | 4-13 | Brake Caliper Parts | Default | Piston Dustcover | This is a piston dustcover that protects the part of the piston that is exposed when the brake pedal is depressed. It stops moisture from entering into the bore of the brake caliper.
B4230 | 2 | 0.2964 | [5 empty] | 45.5 | Outer Diameter | 28 | Inner Diameter | 8 | Height | 4-13 | Brake Caliper Parts | Default | Piston Dustcover | This is a piston dustcover that protects the part of the piston that is exposed when the brake pedal is depressed. It stops moisture from entering into the bore of the brake caliper.
B4803 | 4 | 0.2475 | [5 empty] | 44.25 | Outer Diameter | 28.55 | Inner Diameter | 4.65 | Height | 4-13 | Brake Caliper Parts | Default | Piston Dustcover | This is a piston dustcover that protects the part of the piston that is exposed when the brake pedal is depressed. It stops moisture from entering into the bore of the brake caliper.
B4579 | 4 | 0.2550 | [5 empty] | 40.35 | Outer Diameter | 24.95 | Inner Diameter | 5.6 | Height | 4-14 | Brake Caliper Parts | Default | Piston Dustcover | This is a piston dustcover that protects the part of the piston that is exposed when the brake pedal is depressed. It stops moisture from entering into the bore of the brake caliper.
B4579 | 2 | 0.2550 | [5 empty] | 40.35 | Outer Diameter | 24.95 | Inner Diameter | 5.6 | Height | 4-14 | Brake Caliper Parts | Default | Piston Dustcover | This is a piston dustcover that protects the part of the piston that is exposed when the brake pedal is depressed. It stops moisture from entering into the bore of the brake caliper.
B4644 | 4 | 0.2325 | #N/A |  |  |  |  | 46.05 | Outer Diameter | 32.15 | Inner Diameter | 5.25 | Height | 4-14 | Brake Caliper Parts | Default | Piston Dustcover | This is a piston dustcover that protects the part of the piston that is exposed when the brake pedal is depressed. It stops moisture from entering into the bore of the brake caliper.
B4735 | 2 | 0.3225 | [5 empty] | 58.95 | Outer Diameter | 43 | Inner Diameter | 5.95 | Height | 4-14 | Brake Caliper Parts | Default | Piston Dustcover | This is a piston dustcover that protects the part of the piston that is exposed when the brake pedal is depressed. It stops moisture from entering into the bore of the brake caliper.
B4209 | 2 | 0.2907 | [5 empty] | 57.2 | Outer Diameter | 42.6 | Inner Diameter | 5.85 | Height | 4-15 | Brake Caliper Parts | Default | Piston Dustcover | This is a piston dustcover that protects the part of the piston that is exposed when the brake pedal is depressed. It stops moisture from entering into the bore of the brake caliper.
B4226 | 2 | 0.2907 | [5 empty] | 52 | Outer Diameter | 37 | Inner Diameter | 5.5 | Height | 4-15 | Brake Caliper Parts | Default | Piston Dustcover | This is a piston dustcover that protects the part of the piston that is exposed when the brake pedal is depressed. It stops moisture from entering into the bore of the brake caliper.
B4268 | 2 | 0.2793 | [5 empty] | 49.1 | Outer Diameter | 37.6 | Inner Diameter | 5.8 | Height | 4-15 | Brake Caliper Parts | Default | Piston Dustcover | This is a piston dustcover that protects the part of the piston that is exposed when the brake pedal is depressed. It stops moisture from entering into the bore of the brake caliper.
B4226 | 4 | 0.2907 | [5 empty] | 52 | Outer Diameter | 37 | Inner Diameter | 5.5 | Height | 4-15 | Brake Caliper Parts | Default | Piston Dustcover | This is a piston dustcover that protects the part of the piston that is exposed when the brake pedal is depressed. It stops moisture from entering into the bore of the brake caliper.
B4226 | 1 | 0.2907 | [5 empty] | 52 | Outer Diameter | 37 | Inner Diameter | 5.5 | Height | 4-15 | Brake Caliper Parts | Default | Piston Dustcover | This is a piston dustcover that protects the part of the piston that is exposed when the brake pedal is depressed. It stops moisture from entering into the bore of the brake caliper.
B4180 | 1 | 0.2964 | [5 empty] | 48.5 | Outer Diameter | 21 | Inner Diameter | 10 | Height | 4-16 | Brake Caliper Parts | Default | Piston Dustcover | This is a piston dustcover that protects the part of the piston that is exposed when the brake pedal is depressed. It stops moisture from entering into the bore of the brake caliper.
B4166 | 2 | 0.2964 | [5 empty] | 58 | Outer Diameter | 40 | Inner Diameter | 6 | Height | 4-17 | Brake Caliper Parts | Default | Piston Dustcover | This is a piston dustcover that protects the part of the piston that is exposed when the brake pedal is depressed. It stops moisture from entering into the bore of the brake caliper.
B4277 | 2 | 0.2964 | [5 empty] | 59.3 | Outer Diameter | 43 | Inner Diameter | 6.25 | Height | 4-17 | Brake Caliper Parts | Default | Piston Dustcover | This is a piston dustcover that protects the part of the piston that is exposed when the brake pedal is depressed. It stops moisture from entering into the bore of the brake caliper.
B4308 | 2 | 0.3078 | [5 empty] | 48.2 | Outer Diameter | 33.1 | Inner Diameter | 6.3 | Height | 4-17 | Brake Caliper Parts | Default | Piston Dustcover | This is a piston dustcover that protects the part of the piston that is exposed when the brake pedal is depressed. It stops moisture from entering into the bore of the brake caliper.
B4670 | 2 | 0.2775 | #N/A |  |  |  |  | 54.4 | Outer Diameter | 40.7 | Inner Diameter | 6.3 | Height | 4-17 | Brake Caliper Parts | Default | Piston Dustcover | This is a piston dustcover that protects the part of the piston that is exposed when the brake pedal is depressed. It stops moisture from entering into the bore of the brake caliper.
B4181 | 1 | 0.2907 | [5 empty] | 48.3 | Outer Diameter | 29.8 | Inner Diameter | 5 | Height | 4-18 | Brake Caliper Parts | Default | Piston Dustcover | This is a piston dustcover that protects the part of the piston that is exposed when the brake pedal is depressed. It stops moisture from entering into the bore of the brake caliper.
B4188 | 2 | 0.2907 | [5 empty] | 49.35 | Outer Diameter | 32.05 | Inner Diameter | 5.5 | Height | 4-18 | Brake Caliper Parts | Default | Piston Dustcover | This is a piston dustcover that protects the part of the piston that is exposed when the brake pedal is depressed. It stops moisture from entering into the bore of the brake caliper.
B4204 | 4 | 0.2793 | [5 empty] | 43.55 | Outer Diameter | 27.5 | Inner Diameter | 6 | Height | 4-18 | Brake Caliper Parts | Default | Piston Dustcover | This is a piston dustcover that protects the part of the piston that is exposed when the brake pedal is depressed. It stops moisture from entering into the bore of the brake caliper.
B4204 | 2 | 0.2793 | [5 empty] | 43.55 | Outer Diameter | 27.5 | Inner Diameter | 6 | Height | 4-18 | Brake Caliper Parts | Default | Piston Dustcover | This is a piston dustcover that protects the part of the piston that is exposed when the brake pedal is depressed. It stops moisture from entering into the bore of the brake caliper.
B4188 | 4 | 0.2907 | [5 empty] | 49.35 | Outer Diameter | 32.05 | Inner Diameter | 5.5 | Height | 4-18 | Brake Caliper Parts | Default | Piston Dustcover | This is a piston dustcover that protects the part of the piston that is exposed when the brake pedal is depressed. It stops moisture from entering into the bore of the brake caliper.
B4181 | 2 | 0.2907 | [5 empty] | 48.3 | Outer Diameter | 29.8 | Inner Diameter | 5 | Height | 4-18 | Brake Caliper Parts | Default | Piston Dustcover | This is a piston dustcover that protects the part of the piston that is exposed when the brake pedal is depressed. It stops moisture from entering into the bore of the brake caliper.
B4217 | 2 | 0.2907 | [5 empty] | 50.5 | Outer Diameter | 37 | Inner Diameter | 5.4 | Height | 4-19 | Brake Caliper Parts | Default | Piston Dustcover | This is a piston dustcover that protects the part of the piston that is exposed when the brake pedal is depressed. It stops moisture from entering into the bore of the brake caliper.
B4159 | 1 | 0.3021 | [5 empty] | 50.65 | Outer Diameter | 33.95 | Inner Diameter | 7.9 | Height | 4-20 | Brake Caliper Parts | Default | Piston Dustcover | This is a piston dustcover that protects the part of the piston that is exposed when the brake pedal is depressed. It stops moisture from entering into the bore of the brake caliper.
B4159 | 2 | 0.3021 | [5 empty] | 50.65 | Outer Diameter | 33.95 | Inner Diameter | 7.9 | Height | 4-20 | Brake Caliper Parts | Default | Piston Dustcover | This is a piston dustcover that protects the part of the piston that is exposed when the brake pedal is depressed. It stops moisture from entering into the bore of the brake caliper.
B4231 | 2 | 0.3078 | [5 empty] | 61.65 | Outer Diameter | 48.1 | Inner Diameter | 8.65 | Height | 4-21 | Brake Caliper Parts | Default | Piston Dustcover | This is a piston dustcover that protects the part of the piston that is exposed when the brake pedal is depressed. It stops moisture from entering into the bore of the brake caliper.
B4232 | 2 | 0.3306 | [5 empty] | 41.5 | Outer Diameter | 28 | Inner Diameter | 8.5 | Height | 4-21 | Brake Caliper Parts | Default | Piston Dustcover | This is a piston dustcover that protects the part of the piston that is exposed when the brake pedal is depressed. It stops moisture from entering into the bore of the brake caliper.
B4236 | 2 | 0.3078 | [5 empty] | 59.5 | Outer Diameter | 45.6 | Inner Diameter | 8.4 | Height | 4-21 | Brake Caliper Parts | Default | Piston Dustcover | This is a piston dustcover that protects the part of the piston that is exposed when the brake pedal is depressed. It stops moisture from entering into the bore of the brake caliper.
B4202 | 2 | 0.3021 | [5 empty] | 60 | Outer Diameter | 42.5 | Inner Diameter | 6.2 | Height | 4-22 | Brake Caliper Parts | Default | Piston Dustcover | This is a piston dustcover that protects the part of the piston that is exposed when the brake pedal is depressed. It stops moisture from entering into the bore of the brake caliper.
B4252 | 1 | 0.3021 | [5 empty] | 53.2 | Outer Diameter | 30 | Inner Diameter | 12 | Height | 4-23 | Brake Caliper Parts | Default | Piston Dustcover | This is a piston dustcover that protects the part of the piston that is exposed when the brake pedal is depressed. It stops moisture from entering into the bore of the brake caliper.
B4304 | 1 |  | 100 |  |  |  |  | 47.7 | Outer Diameter | 27.7 | Inner Diameter | 12.6 | Height | 4-23 | Brake Caliper Parts | Default | Piston Dustcover | This is a piston dustcover that protects the part of the piston that is exposed when the brake pedal is depressed. It stops moisture from entering into the bore of the brake caliper.
B4363 | 1 | 0.4218 | [5 empty] | 55.7 | Outer Diameter | 38.2 | Inner Diameter | 12.6 | Height | 4-23 | Brake Caliper Parts | Default | Piston Dustcover | This is a piston dustcover that protects the part of the piston that is exposed when the brake pedal is depressed. It stops moisture from entering into the bore of the brake caliper.
B4237 | 2 | 0.2907 | [5 empty] | 45.5 | Outer Diameter | 27.45 | Inner Diameter | 7.2 | Height | 4-24 | Brake Caliper Parts | Default | Piston Dustcover | This is a piston dustcover that protects the part of the piston that is exposed when the brake pedal is depressed. It stops moisture from entering into the bore of the brake caliper.
B4237 | 4 | 0.2907 | [5 empty] | 45.5 | Outer Diameter | 27.45 | Inner Diameter | 7.2 | Height | 4-24 | Brake Caliper Parts | Default | Piston Dustcover | This is a piston dustcover that protects the part of the piston that is exposed when the brake pedal is depressed. It stops moisture from entering into the bore of the brake caliper.
B4172 | 1 | 0.5644 | [5 empty] | 52 | Outer Diameter | 38 | Inner Diameter | 10.5 | Height | 4-25 | Brake Caliper Parts | Default | Piston Dustcover | This is a piston dustcover that protects the part of the piston that is exposed when the brake pedal is depressed. It stops moisture from entering into the bore of the brake caliper.
B4179 | 1 | 0.5587 | [5 empty] | 59 | Outer Diameter | 43.5 | Inner Diameter | 10.5 | Height | 4-25 | Brake Caliper Parts | Default | Piston Dustcover | This is a piston dustcover that protects the part of the piston that is exposed when the brake pedal is depressed. It stops moisture from entering into the bore of the brake caliper.
B4187 | 1 | 0.5187 | [5 empty] | 46 | Outer Diameter | 32.6 | Inner Diameter | 11 | Height | 4-25 | Brake Caliper Parts | Default | Piston Dustcover | This is a piston dustcover that protects the part of the piston that is exposed when the brake pedal is depressed. It stops moisture from entering into the bore of the brake caliper.
B4211 | 1 | 0.5016 | [5 empty] | 50 | Outer Diameter | 35.7 | Inner Diameter | 8.5 | Height | 4-25 | Brake Caliper Parts | Default | Piston Dustcover | This is a piston dustcover that protects the part of the piston that is exposed when the brake pedal is depressed. It stops moisture from entering into the bore of the brake caliper.
B4228 | 1 | 0.4960 | [5 empty] | 39.8 | Outer Diameter | 22.7 | Inner Diameter | 10.55 | Height | 4-25 | Brake Caliper Parts | Default | Piston Dustcover | This is a piston dustcover that protects the part of the piston that is exposed when the brake pedal is depressed. It stops moisture from entering into the bore of the brake caliper.
B4301 | 1 | 0.5530 | [5 empty] | 44.7 | Outer Diameter | 27.1 | Inner Diameter | 10.5 | Height | 4-25 | Brake Caliper Parts | Default | Piston Dustcover | This is a piston dustcover that protects the part of the piston that is exposed when the brake pedal is depressed. It stops moisture from entering into the bore of the brake caliper.
B4228 | 2 | 0.4960 | [5 empty] | 39.8 | Outer Diameter | 22.7 | Inner Diameter | 10.55 | Height | 4-25 | Brake Caliper Parts | Default | Piston Dustcover | This is a piston dustcover that protects the part of the piston that is exposed when the brake pedal is depressed. It stops moisture from entering into the bore of the brake caliper.
B4399 | 1 |  | 100 |  |  |  |  | 37.4 | Outer Diameter | 20.45 | Inner Diameter | 9.9 | Height | 4-25 | Brake Caliper Parts | Default | Piston Dustcover | This is a piston dustcover that protects the part of the piston that is exposed when the brake pedal is depressed. It stops moisture from entering into the bore of the brake caliper.
B4444 | 1 | 0.4220 | [5 empty] | 41 | Outer Diameter | 26 | Inner Diameter | 9.8 | Height | 4-25 | Brake Caliper Parts | Default | Piston Dustcover | This is a piston dustcover that protects the part of the piston that is exposed when the brake pedal is depressed. It stops moisture from entering into the bore of the brake caliper.
B4172 | 2 | 0.5644 | [5 empty] | 52 | Outer Diameter | 38 | Inner Diameter | 10.5 | Height | 4-25 | Brake Caliper Parts | Default | Piston Dustcover | This is a piston dustcover that protects the part of the piston that is exposed when the brake pedal is depressed. It stops moisture from entering into the bore of the brake caliper.
B4227 | 1 | 0.4903 | [5 empty] | 32 | Outer Diameter | 17.3 | Inner Diameter | 10.6 | Height | 4-26 | Brake Caliper Parts | Default | Piston Dustcover | This is a piston dustcover that protects the part of the piston that is exposed when the brake pedal is depressed. It stops moisture from entering into the bore of the brake caliper.
B4167 | 1 | 0.3078 | [5 empty] | 53 | Outer Diameter | 38 | Inner Diameter | 15 | Height | 4-27 | Brake Caliper Parts | Default | Piston Dustcover | This is a piston dustcover that protects the part of the piston that is exposed when the brake pedal is depressed. It stops moisture from entering into the bore of the brake caliper.
B4170 | 1 | 0.3078 | [5 empty] | 46.8 | Outer Diameter | 32.8 | Inner Diameter | 15 | Height | 4-27 | Brake Caliper Parts | Default | Piston Dustcover | This is a piston dustcover that protects the part of the piston that is exposed when the brake pedal is depressed. It stops moisture from entering into the bore of the brake caliper.
B4186 | 1 | 0.3078 | [5 empty] | 54 | Outer Diameter | 37.5 | Inner Diameter | 11.2 | Height | 4-27 | Brake Caliper Parts | Default | Piston Dustcover | This is a piston dustcover that protects the part of the piston that is exposed when the brake pedal is depressed. It stops moisture from entering into the bore of the brake caliper.
B4186 | 2 | 0.3078 | [5 empty] | 54 | Outer Diameter | 37.5 | Inner Diameter | 11.2 | Height | 4-27 | Brake Caliper Parts | Default | Piston Dustcover | This is a piston dustcover that protects the part of the piston that is exposed when the brake pedal is depressed. It stops moisture from entering into the bore of the brake caliper.
B5380 | 1 | 0.2625 | #N/A |  |  |  |  | 18.95 | Outer Diameter | 32 | Inner Diameter | 7.65 | Height | 4-27 | Brake Caliper Parts | Default | Piston Dustcover | This is a piston dustcover that protects the part of the piston that is exposed when the brake pedal is depressed. It stops moisture from entering into the bore of the brake caliper.
B4173 | 1 | 0.3078 | [5 empty] | 50 | Outer Diameter | 34.5 | Inner Diameter | 11 | Height | 4-28 | Brake Caliper Parts | Default | Piston Dustcover | This is a piston dustcover that protects the part of the piston that is exposed when the brake pedal is depressed. It stops moisture from entering into the bore of the brake caliper.
B4183 | 1 | 0.5073 | [5 empty] | 55 | Outer Diameter | 43.6 | Inner Diameter | 10 | Height | 4-28 | Brake Caliper Parts | Default | Piston Dustcover | This is a piston dustcover that protects the part of the piston that is exposed when the brake pedal is depressed. It stops moisture from entering into the bore of the brake caliper.
B4191 | 1 | 0.3021 | [5 empty] | 58.5 | Outer Diameter | 48 | Inner Diameter | 10.5 | Height | 4-28 | Brake Caliper Parts | Default | Piston Dustcover | This is a piston dustcover that protects the part of the piston that is exposed when the brake pedal is depressed. It stops moisture from entering into the bore of the brake caliper.
B4194 | 1 | 0.3193 | [5 empty] | 58.5 | Outer Diameter | 44.8 | Inner Diameter | 11 | Height | 4-28 | Brake Caliper Parts | Default | Piston Dustcover | This is a piston dustcover that protects the part of the piston that is exposed when the brake pedal is depressed. It stops moisture from entering into the bore of the brake caliper.
B4265 | 1 | 0.2907 | [5 empty] | 52 | Outer Diameter | 42 | Inner Diameter | 10.1 | Height | 4-28 | Brake Caliper Parts | Default | Piston Dustcover | This is a piston dustcover that protects the part of the piston that is exposed when the brake pedal is depressed. It stops moisture from entering into the bore of the brake caliper.
B4239 | 1 | 0.2964 | [5 empty] | 40.1 | Outer Diameter | 23.5 | Inner Diameter | 10 | Height | 4-28 | Brake Caliper Parts | Default | Piston Dustcover | This is a piston dustcover that protects the part of the piston that is exposed when the brake pedal is depressed. It stops moisture from entering into the bore of the brake caliper.
B4368 | 1 |  | 100 |  |  |  |  | 39.8 | Outer Diameter | 24.5 | Inner Diameter | 10 | Height | 4-28 | Brake Caliper Parts | Default | Piston Dustcover | This is a piston dustcover that protects the part of the piston that is exposed when the brake pedal is depressed. It stops moisture from entering into the bore of the brake caliper.
B4382 | 1 |  | 100 |  |  |  |  | 52.1 | Outer Diameter | 38 | Inner Diameter | 11.1 | Height | 4-28 | Brake Caliper Parts | Default | Piston Dustcover | This is a piston dustcover that protects the part of the piston that is exposed when the brake pedal is depressed. It stops moisture from entering into the bore of the brake caliper.
B4734 | 1 | 0.3300 | #N/A |  |  |  |  | 53.65 | Outer Diameter | 40.85 | Inner Diameter | 10.4 | Height | 4-28 | Brake Caliper Parts | Default | Piston Dustcover | This is a piston dustcover that protects the part of the piston that is exposed when the brake pedal is depressed. It stops moisture from entering into the bore of the brake caliper.
B4736 | 1 | 0.3300 | #N/A |  |  |  |  | 58.3 | Outer Diameter | 44 | Inner Diameter | 11.2 | Height | 4-28 | Brake Caliper Parts | Default | Piston Dustcover | This is a piston dustcover that protects the part of the piston that is exposed when the brake pedal is depressed. It stops moisture from entering into the bore of the brake caliper.
B4173 | 2 | 0.3078 | [5 empty] | 50 | Outer Diameter | 34.5 | Inner Diameter | 11 | Height | 4-28 | Brake Caliper Parts | Default | Piston Dustcover | This is a piston dustcover that protects the part of the piston that is exposed when the brake pedal is depressed. It stops moisture from entering into the bore of the brake caliper.
B4174 | 1 | 0.5587 | [5 empty] | 60.3 | Outer Diameter | 41.4 | Inner Diameter | 10 | Height | 4-29 | Brake Caliper Parts | Default | Piston Dustcover | This is a piston dustcover that protects the part of the piston that is exposed when the brake pedal is depressed. It stops moisture from entering into the bore of the brake caliper.
B4174 | 2 | 0.5587 | [5 empty] | 60.3 | Outer Diameter | 41.4 | Inner Diameter | 10 | Height | 4-29 | Brake Caliper Parts | Default | Piston Dustcover | This is a piston dustcover that protects the part of the piston that is exposed when the brake pedal is depressed. It stops moisture from entering into the bore of the brake caliper.
B4192 | 1 | 0.4960 | [5 empty] | 56.4 | Outer Diameter | 38.5 | Inner Diameter | 9 | Height | 4-29 | Brake Caliper Parts | Default | Piston Dustcover | This is a piston dustcover that protects the part of the piston that is exposed when the brake pedal is depressed. It stops moisture from entering into the bore of the brake caliper.
B4197 | 1 |  | 100 |  |  |  |  | 66 | Outer Diameter | 47.5 | Inner Diameter | 9.8 | Height | 4-29 | Brake Caliper Parts | Default | Piston Dustcover | This is a piston dustcover that protects the part of the piston that is exposed when the brake pedal is depressed. It stops moisture from entering into the bore of the brake caliper.
B4200 | 2 | 0.5587 | [5 empty] | 52 | Outer Diameter | 33.4 | Inner Diameter | 9.8 | Height | 4-29 | Brake Caliper Parts | Default | Piston Dustcover | This is a piston dustcover that protects the part of the piston that is exposed when the brake pedal is depressed. It stops moisture from entering into the bore of the brake caliper.
B4155 | 1 | 0.2518 | [5 empty] | 49.35 | Outer Diameter | 32.5 | Inner Diameter | 16.8 | Height | 4-30 | Brake Caliper Parts | Default | Piston Dustcover | This is a piston dustcover that protects the part of the piston that is exposed when the brake pedal is depressed. It stops moisture from entering into the bore of the brake caliper.
B4162 | 1 | 0.2907 | [5 empty] | 41.1 | Outer Diameter | 22 | Inner Diameter | 15 | Height | 4-30 | Brake Caliper Parts | Default | Piston Dustcover | This is a piston dustcover that protects the part of the piston that is exposed when the brake pedal is depressed. It stops moisture from entering into the bore of the brake caliper.
B4206 | 1 | 0.3021 | [5 empty] | 53.6 | Outer Diameter | 39.8 | Inner Diameter | 16 | Height | 4-30 | Brake Caliper Parts | Default | Piston Dustcover | This is a piston dustcover that protects the part of the piston that is exposed when the brake pedal is depressed. It stops moisture from entering into the bore of the brake caliper.
B4195 | 2 | 0.2907 | [5 empty] | 50.8 | Outer Diameter | 37 | Inner Diameter | 9 | Height | 4-31 | Brake Caliper Parts | Default | Piston Dustcover | This is a piston dustcover that protects the part of the piston that is exposed when the brake pedal is depressed. It stops moisture from entering into the bore of the brake caliper.
B4195 | 1 | 0.2907 | [5 empty] | 50.8 | Outer Diameter | 37 | Inner Diameter | 9 | Height | 4-31 | Brake Caliper Parts | Default | Piston Dustcover | This is a piston dustcover that protects the part of the piston that is exposed when the brake pedal is depressed. It stops moisture from entering into the bore of the brake caliper.
B4327 | 1 | 0.3306 | #N/A |  |  |  |  | 51.3 | Outer Diameter | 36.65 | Inner Diameter | 10.7 | Height | 4-31 | Brake Caliper Parts | Default | Piston Dustcover | This is a piston dustcover that protects the part of the piston that is exposed when the brake pedal is depressed. It stops moisture from entering into the bore of the brake caliper.
B4401 | 1 | 0.3114 | [5 empty] | 37.1 | Outer Diameter | 23.75 | Inner Diameter | 10.7 | Height | 4-31 | Brake Caliper Parts | Default | Piston Dustcover | This is a piston dustcover that protects the part of the piston that is exposed when the brake pedal is depressed. It stops moisture from entering into the bore of the brake caliper.
B4402 | 1 | 0.2728 | [5 empty] | 35.45 | Outer Diameter | 24.4 | Inner Diameter | 11.3 | Height | 4-31 | Brake Caliper Parts | Default | Piston Dustcover | This is a piston dustcover that protects the part of the piston that is exposed when the brake pedal is depressed. It stops moisture from entering into the bore of the brake caliper.
B4157 | 2 | 0.3218 | [5 empty] | 57.8 | Outer Diameter | 51.1 | Inner Diameter | 3.8 | Height | 4-32 | Brake Caliper Parts | Default | Piston Dustcover | This is a piston dustcover that protects the part of the piston that is exposed when the brake pedal is depressed. It stops moisture from entering into the bore of the brake caliper.
B4157 | 1 | 0.3218 | [5 empty] | 57.8 | Outer Diameter | 51.1 | Inner Diameter | 3.8 | Height | 4-32 | Brake Caliper Parts | Default | Piston Dustcover | This is a piston dustcover that protects the part of the piston that is exposed when the brake pedal is depressed. It stops moisture from entering into the bore of the brake caliper.
B4158 | 2 | 0.3078 | [5 empty] | 50.3 | Outer Diameter | 44.7 | Inner Diameter | 2.4 | Height | 4-32 | Brake Caliper Parts | Default | Piston Dustcover | This is a piston dustcover that protects the part of the piston that is exposed when the brake pedal is depressed. It stops moisture from entering into the bore of the brake caliper.
B4164M | 2 | 0.2964 | [5 empty] | 48 | Outer Diameter | 42 | Inner Diameter | 3 | Height | 4-32 | Brake Caliper Parts | Default | Piston Dustcover | This is a piston dustcover that protects the part of the piston that is exposed when the brake pedal is depressed. It stops moisture from entering into the bore of the brake caliper.
B4165M | 2 |  | 100 |  |  |  |  | 50.5 | Outer Diameter | 44.5 | Inner Diameter | 3 | Height | 4-32 | Brake Caliper Parts | Default | Piston Dustcover | This is a piston dustcover that protects the part of the piston that is exposed when the brake pedal is depressed. It stops moisture from entering into the bore of the brake caliper.
B4163M | 2 | 0.2907 | [5 empty] | 36 | Outer Diameter | 30 | Inner Diameter | 3 | Height | 4-32 | Brake Caliper Parts | Default | Piston Dustcover | This is a piston dustcover that protects the part of the piston that is exposed when the brake pedal is depressed. It stops moisture from entering into the bore of the brake caliper.
B4175 | 2 |  | 100 |  |  |  |  | 50.5 | Outer Diameter | 44.5 | Inner Diameter | 3 | Height | 4-32 | Brake Caliper Parts | Default | Piston Dustcover | This is a piston dustcover that protects the part of the piston that is exposed when the brake pedal is depressed. It stops moisture from entering into the bore of the brake caliper.
B4215 | 4 | 0.3136 | [5 empty] | 42.4 | Outer Diameter | 36.6 | Inner Diameter | 2.5 | Height | 4-32 | Brake Caliper Parts | Default | Piston Dustcover | This is a piston dustcover that protects the part of the piston that is exposed when the brake pedal is depressed. It stops moisture from entering into the bore of the brake caliper.
B4250 | 2 | 0.2850 | [5 empty] | 47 | Outer Diameter | 41.6 | Inner Diameter | 2.4 | Height | 4-32 | Brake Caliper Parts | Default | Piston Dustcover | This is a piston dustcover that protects the part of the piston that is exposed when the brake pedal is depressed. It stops moisture from entering into the bore of the brake caliper.
B4218 | 2 | 0.3819 | [5 empty] | 65.1 | Outer Diameter | 58.1 | Inner Diameter | 3.7 | Height | 4-32 | Brake Caliper Parts | Default | Piston Dustcover | This is a piston dustcover that protects the part of the piston that is exposed when the brake pedal is depressed. It stops moisture from entering into the bore of the brake caliper.
B4253 | 2 | 0.2907 | [5 empty] | 62.65 | Outer Diameter | 55.65 | Inner Diameter | 3.7 | Height | 4-32 | Brake Caliper Parts | Default | Piston Dustcover | This is a piston dustcover that protects the part of the piston that is exposed when the brake pedal is depressed. It stops moisture from entering into the bore of the brake caliper.
B4281 | 4 | 0.2736 | [5 empty] | 52.75 | Outer Diameter | 47.2 | Inner Diameter | 2.5 | Height | 4-32 | Brake Caliper Parts | Default | Piston Dustcover | This is a piston dustcover that protects the part of the piston that is exposed when the brake pedal is depressed. It stops moisture from entering into the bore of the brake caliper.
B4250 | 4 | 0.2850 | [5 empty] | 47 | Outer Diameter | 41.6 | Inner Diameter | 2.4 | Height | 4-32 | Brake Caliper Parts | Default | Piston Dustcover | This is a piston dustcover that protects the part of the piston that is exposed when the brake pedal is depressed. It stops moisture from entering into the bore of the brake caliper.
B4264M | 2 | 0.2736 | [5 empty] | 39 | Outer Diameter | 32.8 | Inner Diameter | 2.9 | Height | 4-32 | Brake Caliper Parts | Default | Piston Dustcover | This is a piston dustcover that protects the part of the piston that is exposed when the brake pedal is depressed. It stops moisture from entering into the bore of the brake caliper.
B4164M | 4 | 0.2964 | [5 empty] | 48 | Outer Diameter | 42 | Inner Diameter | 3 | Height | 4-32 | Brake Caliper Parts | Default | Piston Dustcover | This is a piston dustcover that protects the part of the piston that is exposed when the brake pedal is depressed. It stops moisture from entering into the bore of the brake caliper.
B4266M | 2 | 0.2736 | [5 empty] | 46.2 | Outer Diameter | 40 | Inner Diameter | 2.9 | Height | 4-32 | Brake Caliper Parts | Default | Piston Dustcover | This is a piston dustcover that protects the part of the piston that is exposed when the brake pedal is depressed. It stops moisture from entering into the bore of the brake caliper.
B4164M | 1 | 0.2964 | [5 empty] | 48 | Outer Diameter | 42 | Inner Diameter | 3 | Height | 4-32 | Brake Caliper Parts | Default | Piston Dustcover | This is a piston dustcover that protects the part of the piston that is exposed when the brake pedal is depressed. It stops moisture from entering into the bore of the brake caliper.
B6104 | 1 | 0.2109 | [5 empty] | 20.9 | Outer Diameter | 15.8 | Inner Diameter | 3.2 | Height | 4-32 | Brake Caliper Parts | Default | Piston Dustcover | This is a piston dustcover that protects the part of the piston that is exposed when the brake pedal is depressed. It stops moisture from entering into the bore of the brake caliper.
B4315 | 1 | 0.3078 | [5 empty] | 55.75 | Outer Diameter | 48.65 | Inner Diameter | 3.8 | Height | 4-32 | Brake Caliper Parts | Default | Piston Dustcover | This is a piston dustcover that protects the part of the piston that is exposed when the brake pedal is depressed. It stops moisture from entering into the bore of the brake caliper.
B4281 | 2 | 0.2736 | [5 empty] | 52.75 | Outer Diameter | 47.2 | Inner Diameter | 2.5 | Height | 4-32 | Brake Caliper Parts | Default | Piston Dustcover | This is a piston dustcover that protects the part of the piston that is exposed when the brake pedal is depressed. It stops moisture from entering into the bore of the brake caliper.
B4400M | 2 | 0.3077 | [5 empty] | 42.1 | Outer Diameter | 35.9 | Inner Diameter | 2.9 | Height | 4-32 | Brake Caliper Parts | Default | Piston Dustcover | This is a piston dustcover that protects the part of the piston that is exposed when the brake pedal is depressed. It stops moisture from entering into the bore of the brake caliper.
B4175 | 4 |  | 100 |  |  |  |  | 50.5 | Outer Diameter | 44.5 | Inner Diameter | 3 | Height | 4-32 | Brake Caliper Parts | Default | Piston Dustcover | This is a piston dustcover that protects the part of the piston that is exposed when the brake pedal is depressed. It stops moisture from entering into the bore of the brake caliper.
B4738 | 2 | 0.3075 | #N/A |  |  |  |  | 47.4 | Outer Diameter | 41.5 | Inner Diameter | 3.5 | Height | 4-32 | Brake Caliper Parts | Default | Piston Dustcover | This is a piston dustcover that protects the part of the piston that is exposed when the brake pedal is depressed. It stops moisture from entering into the bore of the brake caliper.
B4872 | 8 | 0.2578 | [5 empty] | 36.33 | Outer Diameter | 30.7 | Inner Diameter | 2.4 | Height | 4-32 | Brake Caliper Parts | Default | Piston Dustcover | This is a piston dustcover that protects the part of the piston that is exposed when the brake pedal is depressed. It stops moisture from entering into the bore of the brake caliper.
B4182 | 1 | 0.2053 | #N/A |  |  |  |  | 39 | Outer Diameter | 26 | Inner Diameter | 3 | Height | 4-33 | Brake Caliper Parts | Default | Piston Dustcover | This is a piston dustcover that protects the part of the piston that is exposed when the brake pedal is depressed. It stops moisture from entering into the bore of the brake caliper.
B4261 | 4 |  | 100 |  |  |  |  | 45.1 | Outer Diameter | 32 | Inner Diameter | 8 | Height | 4-34 | Brake Caliper Parts | Default | Piston Dustcover | This is a piston dustcover that protects the part of the piston that is exposed when the brake pedal is depressed. It stops moisture from entering into the bore of the brake caliper.
B4233 | 2 | 0.2907 | [5 empty] | 45 | Outer Diameter | 30 | Inner Diameter | 6.8 | Height | 4-35 | Brake Caliper Parts | Default | Piston Dustcover | This is a piston dustcover that protects the part of the piston that is exposed when the brake pedal is depressed. It stops moisture from entering into the bore of the brake caliper.
B4160 | 4 | 0.5016 | [5 empty] | 49 | Outer Diameter | 36 | Inner Diameter | 12 | Height | 4-37 | Brake Caliper Parts | Default | Piston Dustcover | This is a piston dustcover that protects the part of the piston that is exposed when the brake pedal is depressed. It stops moisture from entering into the bore of the brake caliper.
B4742 | 2 | 0.3600 | #N/A |  |  |  |  | 56.45 | Outer Diameter | 26.95 | Inner Diameter | 13.15 | Height | 4-37 | Brake Caliper Parts | Default | Piston Dustcover | This is a piston dustcover that protects the part of the piston that is exposed when the brake pedal is depressed. It stops moisture from entering into the bore of the brake caliper.
B4743 | 2 | 0.3825 | #N/A |  |  |  |  | 37.9 | Outer Diameter | 25 | Inner Diameter | 12.6 | Height | 4-37 | Brake Caliper Parts | Default | Piston Dustcover | This is a piston dustcover that protects the part of the piston that is exposed when the brake pedal is depressed. It stops moisture from entering into the bore of the brake caliper.
B4730 | 4 | 0.5325 | #N/A |  |  |  |  | 81.6 | Outer Diameter | 59.55 | Inner Diameter | 14.2 | Height | 4-37 | Brake Caliper Parts | Default | Piston Dustcover | This is a piston dustcover that protects the part of the piston that is exposed when the brake pedal is depressed. It stops moisture from entering into the bore of the brake caliper.
B4737 | 4 | 0.5400 | #N/A |  |  |  |  | 76 | Outer Diameter | 52.99 | Inner Diameter | 17.12 | Height | 4-37 | Brake Caliper Parts | Default | Piston Dustcover | This is a piston dustcover that protects the part of the piston that is exposed when the brake pedal is depressed. It stops moisture from entering into the bore of the brake caliper.
B4160 | 2 | 0.5016 | [5 empty] | 49 | Outer Diameter | 36 | Inner Diameter | 12 | Height | 4-37 | Brake Caliper Parts | Default | Piston Dustcover | This is a piston dustcover that protects the part of the piston that is exposed when the brake pedal is depressed. It stops moisture from entering into the bore of the brake caliper.
B4257 | 1 | 0.4731 | [5 empty] | 41 | Outer Diameter | 33.7 | Inner Diameter | 9.8 | Height | 4-38 | Brake Caliper Parts | Default | Piston Dustcover | This is a piston dustcover that protects the part of the piston that is exposed when the brake pedal is depressed. It stops moisture from entering into the bore of the brake caliper.
B4259 | 1 | 0.4276 | [5 empty] | 33.6 | Outer Diameter | 26.9 | Inner Diameter | 7 | Height | 4-38 | Brake Caliper Parts | Default | Piston Dustcover | This is a piston dustcover that protects the part of the piston that is exposed when the brake pedal is depressed. It stops moisture from entering into the bore of the brake caliper.
B4256 | 1 | 0.5301 | [5 empty] | 63.4 | Outer Diameter | 49.5 | Inner Diameter | 9.2 | Height | 4-39 | Brake Caliper Parts | Default | Piston Dustcover | This is a piston dustcover that protects the part of the piston that is exposed when the brake pedal is depressed. It stops moisture from entering into the bore of the brake caliper.
B4258 | 1 | 0.5301 | [5 empty] | 53.8 | Outer Diameter | 39.7 | Inner Diameter | 8.3 | Height | 4-39 | Brake Caliper Parts | Default | Piston Dustcover | This is a piston dustcover that protects the part of the piston that is exposed when the brake pedal is depressed. It stops moisture from entering into the bore of the brake caliper.
B4326 | 1 | 0.6955 | #N/A |  |  |  |  | 79.8 | Outer Diameter | 50.8 | Inner Diameter | 7.1 | Height | 4-39 | Brake Caliper Parts | Default | Piston Dustcover | This is a piston dustcover that protects the part of the piston that is exposed when the brake pedal is depressed. It stops moisture from entering into the bore of the brake caliper.
B4384 | 2 | 0.4731 | [5 empty] | 59.3 | Outer Diameter | 45.3 | Inner Diameter | 8.6 | Height | 4-39 | Brake Caliper Parts | Default | Piston Dustcover | This is a piston dustcover that protects the part of the piston that is exposed when the brake pedal is depressed. It stops moisture from entering into the bore of the brake caliper.
B4384 | 1 | 0.4731 | [5 empty] | 59.3 | Outer Diameter | 45.3 | Inner Diameter | 8.6 | Height | 4-39 | Brake Caliper Parts | Default | Piston Dustcover | This is a piston dustcover that protects the part of the piston that is exposed when the brake pedal is depressed. It stops moisture from entering into the bore of the brake caliper.
B4632 | 2 | 0.3322 | #N/A |  |  |  |  | 48.2 | Outer Diameter | 35.5 | Inner Diameter | 7 | Height | 4-39 | Brake Caliper Parts | Default | Piston Dustcover | This is a piston dustcover that protects the part of the piston that is exposed when the brake pedal is depressed. It stops moisture from entering into the bore of the brake caliper.
B4317 | 2 | 0.3021 | [5 empty] | 52.4 | Outer Diameter | 37.9 | Inner Diameter | 6.4 | Height | 4-41 | Brake Caliper Parts | Default | Piston Dustcover | This is a piston dustcover that protects the part of the piston that is exposed when the brake pedal is depressed. It stops moisture from entering into the bore of the brake caliper.
B4312 | 2 | 0.3078 | [5 empty] | 44.4 | Outer Diameter | 29.8 | Inner Diameter | 6.7 | Height | 4-41 | Brake Caliper Parts | Default | Piston Dustcover | This is a piston dustcover that protects the part of the piston that is exposed when the brake pedal is depressed. It stops moisture from entering into the bore of the brake caliper.
B4360 | 4 |  | 200 |  |  |  |  | 39.65 | Outer Diameter | 23.5 | Inner Diameter | 6.9 | Height | 4-42 | Brake Caliper Parts | Default | Piston Dustcover | This is a piston dustcover that protects the part of the piston that is exposed when the brake pedal is depressed. It stops moisture from entering into the bore of the brake caliper.
B4290 | 2 |  | 300 |  |  |  |  | 63.7 | Outer Diameter | 44 | Inner Diameter | 7 | Height | 4-42 | Brake Caliper Parts | Default | Piston Dustcover | This is a piston dustcover that protects the part of the piston that is exposed when the brake pedal is depressed. It stops moisture from entering into the bore of the brake caliper.
B4287 | 2 |  | 300 |  |  |  |  | 68.85 | Outer Diameter | 46.7 | Inner Diameter | 6.5 | Height | 4-42 | Brake Caliper Parts | Default | Piston Dustcover | This is a piston dustcover that protects the part of the piston that is exposed when the brake pedal is depressed. It stops moisture from entering into the bore of the brake caliper.
B4360 | 2 |  | 200 |  |  |  |  | 39.65 | Outer Diameter | 23.5 | Inner Diameter | 6.9 | Height | 4-42 | Brake Caliper Parts | Default | Piston Dustcover | This is a piston dustcover that protects the part of the piston that is exposed when the brake pedal is depressed. It stops moisture from entering into the bore of the brake caliper.
B4380 | 2 |  | 300 |  |  |  |  | 42.55 | Outer Diameter | 25.5 | Inner Diameter | 7.2 | Height | 4-42 | Brake Caliper Parts | Default | Piston Dustcover | This is a piston dustcover that protects the part of the piston that is exposed when the brake pedal is depressed. It stops moisture from entering into the bore of the brake caliper.
B4379 | 2 |  | 300 |  |  |  |  | 46.6 | Outer Diameter | 26.7 | Inner Diameter | 7 | Height | 4-42 | Brake Caliper Parts | Default | Piston Dustcover | This is a piston dustcover that protects the part of the piston that is exposed when the brake pedal is depressed. It stops moisture from entering into the bore of the brake caliper.
B4425 | 2 |  | 400 |  |  |  |  | 41 | Outer Diameter | 23.1 | Inner Diameter | 5.1 | Height | 4-42 | Brake Caliper Parts | Default | Piston Dustcover | This is a piston dustcover that protects the part of the piston that is exposed when the brake pedal is depressed. It stops moisture from entering into the bore of the brake caliper.
B4380 | 4 |  | 300 |  |  |  |  | 42.55 | Outer Diameter | 25.5 | Inner Diameter | 7.2 | Height | 4-42 | Brake Caliper Parts | Default | Piston Dustcover | This is a piston dustcover that protects the part of the piston that is exposed when the brake pedal is depressed. It stops moisture from entering into the bore of the brake caliper.
B4456 | 4 |  | 400 |  |  |  |  | 64.75 | Outer Diameter | 34.4 | Inner Diameter | 8 | Height | 4-42 | Brake Caliper Parts | Default | Piston Dustcover | This is a piston dustcover that protects the part of the piston that is exposed when the brake pedal is depressed. It stops moisture from entering into the bore of the brake caliper.
B4460 | 2 |  | 150 |  |  |  |  | 43.8 | Outer Diameter | 26.5 | Inner Diameter | 6.4 | Height | 4-42 | Brake Caliper Parts | Default | Piston Dustcover | This is a piston dustcover that protects the part of the piston that is exposed when the brake pedal is depressed. It stops moisture from entering into the bore of the brake caliper.
B4462 | 2 |  | 200 |  |  |  |  | 35.8 | Outer Diameter | 19.65 | Inner Diameter | 6.1 | Height | 4-42 | Brake Caliper Parts | Default | Piston Dustcover | This is a piston dustcover that protects the part of the piston that is exposed when the brake pedal is depressed. It stops moisture from entering into the bore of the brake caliper.
B4461 | 2 |  | 200 |  |  |  |  | 41.8 | Outer Diameter | 24.5 | Inner Diameter | 6.1 | Height | 4-42 | Brake Caliper Parts | Default | Piston Dustcover | This is a piston dustcover that protects the part of the piston that is exposed when the brake pedal is depressed. It stops moisture from entering into the bore of the brake caliper.
B4463 | 2 |  | 200 |  |  |  |  | 33.8 | Outer Diameter | 17.6 | Inner Diameter | 6.15 | Height | 4-42 | Brake Caliper Parts | Default | Piston Dustcover | This is a piston dustcover that protects the part of the piston that is exposed when the brake pedal is depressed. It stops moisture from entering into the bore of the brake caliper.
B4481 | 2 |  | 200 |  |  |  |  | 46 | Outer Diameter | 28.5 | Inner Diameter | 6.3 | Height | 4-42 | Brake Caliper Parts | Default | Piston Dustcover | This is a piston dustcover that protects the part of the piston that is exposed when the brake pedal is depressed. It stops moisture from entering into the bore of the brake caliper.
B4482 | 2 |  | 200 |  |  |  |  | 50 | Outer Diameter | 33 | Inner Diameter | 6.25 | Height | 4-42 | Brake Caliper Parts | Default | Piston Dustcover | This is a piston dustcover that protects the part of the piston that is exposed when the brake pedal is depressed. It stops moisture from entering into the bore of the brake caliper.
B4481 | 4 |  | 200 |  |  |  |  | 46 | Outer Diameter | 28.5 | Inner Diameter | 6.3 | Height | 4-42 | Brake Caliper Parts | Default | Piston Dustcover | This is a piston dustcover that protects the part of the piston that is exposed when the brake pedal is depressed. It stops moisture from entering into the bore of the brake caliper.
B4487 | 2 |  | 200 |  |  |  |  | 47.8 | Outer Diameter | 30.4 | Inner Diameter | 6.05 | Height | 4-42 | Brake Caliper Parts | Default | Piston Dustcover | This is a piston dustcover that protects the part of the piston that is exposed when the brake pedal is depressed. It stops moisture from entering into the bore of the brake caliper.
B4487 | 4 |  | 200 |  |  |  |  | 47.8 | Outer Diameter | 30.4 | Inner Diameter | 6.05 | Height | 4-42 | Brake Caliper Parts | Default | Piston Dustcover | This is a piston dustcover that protects the part of the piston that is exposed when the brake pedal is depressed. It stops moisture from entering into the bore of the brake caliper.
B4482 | 4 |  | 200 |  |  |  |  | 50 | Outer Diameter | 33 | Inner Diameter | 6.25 | Height | 4-42 | Brake Caliper Parts | Default | Piston Dustcover | This is a piston dustcover that protects the part of the piston that is exposed when the brake pedal is depressed. It stops moisture from entering into the bore of the brake caliper.
B4524 | 2 |  | 120 |  |  |  |  | 52 | Outer Diameter | 34.55 | Inner Diameter | 6.3 | Height | 4-42 | Brake Caliper Parts | Default | Piston Dustcover | This is a piston dustcover that protects the part of the piston that is exposed when the brake pedal is depressed. It stops moisture from entering into the bore of the brake caliper.
B4290 | 1 |  | 300 |  |  |  |  | 63.7 | Outer Diameter | 44 | Inner Diameter | 7 | Height | 4-42 | Brake Caliper Parts | Default | Piston Dustcover | This is a piston dustcover that protects the part of the piston that is exposed when the brake pedal is depressed. It stops moisture from entering into the bore of the brake caliper.
B4839 | 2 |  | 200 |  |  |  |  | 37.95 | Outer Diameter | 23.1 | Inner Diameter | 4.85 | Height | 4-42 | Brake Caliper Parts | Default | Piston Dustcover | This is a piston dustcover that protects the part of the piston that is exposed when the brake pedal is depressed. It stops moisture from entering into the bore of the brake caliper.
B4456 | 2 |  | 400 |  |  |  |  | 64.75 | Outer Diameter | 34.4 | Inner Diameter | 8 | Height | 4-42 | Brake Caliper Parts | Default | Piston Dustcover | This is a piston dustcover that protects the part of the piston that is exposed when the brake pedal is depressed. It stops moisture from entering into the bore of the brake caliper.
B4462 | 4 |  | 200 |  |  |  |  | 35.8 | Outer Diameter | 19.65 | Inner Diameter | 6.1 | Height | 4-42 | Brake Caliper Parts | Default | Piston Dustcover | This is a piston dustcover that protects the part of the piston that is exposed when the brake pedal is depressed. It stops moisture from entering into the bore of the brake caliper.
B4461 | 6 |  | 200 |  |  |  |  | 41.8 | Outer Diameter | 24.5 | Inner Diameter | 6.1 | Height | 4-42 | Brake Caliper Parts | Default | Piston Dustcover | This is a piston dustcover that protects the part of the piston that is exposed when the brake pedal is depressed. It stops moisture from entering into the bore of the brake caliper.
B4461 | 3 |  | 200 |  |  |  |  | 41.8 | Outer Diameter | 24.5 | Inner Diameter | 6.1 | Height | 4-42 | Brake Caliper Parts | Default | Piston Dustcover | This is a piston dustcover that protects the part of the piston that is exposed when the brake pedal is depressed. It stops moisture from entering into the bore of the brake caliper.
B4462 | 1 |  | 200 |  |  |  |  | 35.8 | Outer Diameter | 19.65 | Inner Diameter | 6.1 | Height | 4-42 | Brake Caliper Parts | Default | Piston Dustcover | This is a piston dustcover that protects the part of the piston that is exposed when the brake pedal is depressed. It stops moisture from entering into the bore of the brake caliper.
B4463 | 1 |  | 200 |  |  |  |  | 33.8 | Outer Diameter | 17.6 | Inner Diameter | 6.15 | Height | 4-42 | Brake Caliper Parts | Default | Piston Dustcover | This is a piston dustcover that protects the part of the piston that is exposed when the brake pedal is depressed. It stops moisture from entering into the bore of the brake caliper.
B4461 | 4 |  | 200 |  |  |  |  | 41.8 | Outer Diameter | 24.5 | Inner Diameter | 6.1 | Height | 4-42 | Brake Caliper Parts | Default | Piston Dustcover | This is a piston dustcover that protects the part of the piston that is exposed when the brake pedal is depressed. It stops moisture from entering into the bore of the brake caliper.
B4621 | 2 |  | 400 |  |  |  |  | 62.9 | Outer Diameter | 46.8 | Inner Diameter | 6.5 | Height | 4-42 | Brake Caliper Parts | Default | Piston Dustcover | This is a piston dustcover that protects the part of the piston that is exposed when the brake pedal is depressed. It stops moisture from entering into the bore of the brake caliper.
B4524 | 4 |  | 120 |  |  |  |  | 52 | Outer Diameter | 34.55 | Inner Diameter | 6.3 | Height | 4-42 | Brake Caliper Parts | Default | Piston Dustcover | This is a piston dustcover that protects the part of the piston that is exposed when the brake pedal is depressed. It stops moisture from entering into the bore of the brake caliper.
B4460 | 4 |  | 150 |  |  |  |  | 43.8 | Outer Diameter | 26.5 | Inner Diameter | 6.4 | Height | 4-42 | Brake Caliper Parts | Default | Piston Dustcover | This is a piston dustcover that protects the part of the piston that is exposed when the brake pedal is depressed. It stops moisture from entering into the bore of the brake caliper.
B4839 | 4 |  | 200 |  |  |  |  | 37.95 | Outer Diameter | 23.1 | Inner Diameter | 4.85 | Height | 4-42 | Brake Caliper Parts | Default | Piston Dustcover | This is a piston dustcover that protects the part of the piston that is exposed when the brake pedal is depressed. It stops moisture from entering into the bore of the brake caliper.
B4481 | 6 |  | 200 |  |  |  |  | 46 | Outer Diameter | 28.5 | Inner Diameter | 6.3 | Height | 4-42 | Brake Caliper Parts | Default | Piston Dustcover | This is a piston dustcover that protects the part of the piston that is exposed when the brake pedal is depressed. It stops moisture from entering into the bore of the brake caliper.
B4899 | 4 |  | 400 | 44 |  |  |  | 55 | Outer Diameter | 29.92 | Inner Diameter | 5.5 | Height | 4-42 | Brake Caliper Parts | Default | Piston Dustcover | This is a piston dustcover that protects the part of the piston that is exposed when the brake pedal is depressed. It stops moisture from entering into the bore of the brake caliper.
B4885 | 2 | 1.0501 | #N/A |  |  |  |  | 45 | Outer Diameter | 27 | Inner Diameter | 7 | Height | 4-42 | Brake Caliper Parts | Default | Piston Dustcover | This is a piston dustcover that protects the part of the piston that is exposed when the brake pedal is depressed. It stops moisture from entering into the bore of the brake caliper.
B4288 | 2 |  | 300 |  |  |  |  | 61.7 | Outer Diameter | 41.25 | Inner Diameter | 6.1 | Height | 4-43 | Brake Caliper Parts | Default | Piston Dustcover | This is a piston dustcover that protects the part of the piston that is exposed when the brake pedal is depressed. It stops moisture from entering into the bore of the brake caliper.
B4184 | 2 | 1.0392 | #N/A |  |  |  |  | 60.5 | Outer Diameter | 36.7 | Inner Diameter | 4.5 | Height | 4-44 | Brake Caliper Parts | Default | Piston Dustcover | This is a piston dustcover that protects the part of the piston that is exposed when the brake pedal is depressed. It stops moisture from entering into the bore of the brake caliper.
B4409 | 1 | 1.0766 | [5 empty] | 59.4 | Outer Diameter | 32.1 | Inner Diameter | 7.2 | Height | 4-44 | Brake Caliper Parts | Default | Piston Dustcover | This is a piston dustcover that protects the part of the piston that is exposed when the brake pedal is depressed. It stops moisture from entering into the bore of the brake caliper.
B4423 | 2 | 0.9078 | [5 empty] | 52.7 | Outer Diameter | 24.5 | Inner Diameter | 5.5 | Height | 4-44 | Brake Caliper Parts | Default | Piston Dustcover | This is a piston dustcover that protects the part of the piston that is exposed when the brake pedal is depressed. It stops moisture from entering into the bore of the brake caliper.
B4248 | 2 | 0.9863 | [5 empty] | 61.8 | Outer Diameter | 38.8 | Inner Diameter | 6.5 | Height | 4-45 | Brake Caliper Parts | Default | Piston Dustcover | This is a piston dustcover that protects the part of the piston that is exposed when the brake pedal is depressed. It stops moisture from entering into the bore of the brake caliper.
B4289 | 2 | 0.8551 | [5 empty] | 63.7 | Outer Diameter | 41.7 | Inner Diameter | 6 | Height | 4-45 | Brake Caliper Parts | Default | Piston Dustcover | This is a piston dustcover that protects the part of the piston that is exposed when the brake pedal is depressed. It stops moisture from entering into the bore of the brake caliper.
B4359 | 4 | 0.7596 | [5 empty] | 53.9 | Outer Diameter | 31.9 | Inner Diameter | 7.8 | Height | 4-45 | Brake Caliper Parts | Default | Piston Dustcover | This is a piston dustcover that protects the part of the piston that is exposed when the brake pedal is depressed. It stops moisture from entering into the bore of the brake caliper.
B4357 | 4 | 0.7183 | #N/A |  |  |  |  | 73 | Outer Diameter | 36 | Inner Diameter | 8.9 | Height | 4-45 | Brake Caliper Parts | Default | Piston Dustcover | This is a piston dustcover that protects the part of the piston that is exposed when the brake pedal is depressed. It stops moisture from entering into the bore of the brake caliper.
B4374 | 1 |  | 100 |  |  |  |  | 73.5 | Outer Diameter | 44.9 | Inner Diameter | 6.4 | Height | 4-45 | Brake Caliper Parts | Default | Piston Dustcover | This is a piston dustcover that protects the part of the piston that is exposed when the brake pedal is depressed. It stops moisture from entering into the bore of the brake caliper.
B4387 | 4 | 0.9279 | #N/A |  |  |  |  | 78.8 | Outer Diameter | 41 | Inner Diameter | 8 | Height | 4-45 | Brake Caliper Parts | Default | Piston Dustcover | This is a piston dustcover that protects the part of the piston that is exposed when the brake pedal is depressed. It stops moisture from entering into the bore of the brake caliper.
B4395 | 2 | 1.1737 | [5 empty] | 52.75 | Outer Diameter | 33.4 | Inner Diameter | 4.8 | Height | 4-45 | Brake Caliper Parts | Default | Piston Dustcover | This is a piston dustcover that protects the part of the piston that is exposed when the brake pedal is depressed. It stops moisture from entering into the bore of the brake caliper.
B4414 | 2 | 0.8971 | [5 empty] | 51.2 | Outer Diameter | 32.5 | Inner Diameter | 5.8 | Height | 4-45 | Brake Caliper Parts | Default | Piston Dustcover | This is a piston dustcover that protects the part of the piston that is exposed when the brake pedal is depressed. It stops moisture from entering into the bore of the brake caliper.
B4416 | 2 | 0.8114 | [5 empty] | 65.8 | Outer Diameter | 43.8 | Inner Diameter | 5 | Height | 4-45 | Brake Caliper Parts | Default | Piston Dustcover | This is a piston dustcover that protects the part of the piston that is exposed when the brake pedal is depressed. It stops moisture from entering into the bore of the brake caliper.
B4424 | 2 | 0.8275 | [5 empty] | 42.8 | Outer Diameter | 25.45 | Inner Diameter | 6 | Height | 4-45 | Brake Caliper Parts | Default | Piston Dustcover | This is a piston dustcover that protects the part of the piston that is exposed when the brake pedal is depressed. It stops moisture from entering into the bore of the brake caliper.
B4426 | 2 | 0.8307 | [5 empty] | 46.8 | Outer Diameter | 29.3 | Inner Diameter | 6 | Height | 4-45 | Brake Caliper Parts | Default | Piston Dustcover | This is a piston dustcover that protects the part of the piston that is exposed when the brake pedal is depressed. It stops moisture from entering into the bore of the brake caliper.
B4427 | 2 | 0.9056 | [5 empty] | 48.6 | Outer Diameter | 31.3 | Inner Diameter | 6 | Height | 4-45 | Brake Caliper Parts | Default | Piston Dustcover | This is a piston dustcover that protects the part of the piston that is exposed when the brake pedal is depressed. It stops moisture from entering into the bore of the brake caliper.
B4428 | 2 | 0.4915 | [5 empty] | 44.6 | Outer Diameter | 27.3 | Inner Diameter | 6 | Height | 4-45 | Brake Caliper Parts | Default | Piston Dustcover | This is a piston dustcover that protects the part of the piston that is exposed when the brake pedal is depressed. It stops moisture from entering into the bore of the brake caliper.
B4248 | 1 | 0.9863 | [5 empty] | 61.8 | Outer Diameter | 38.8 | Inner Diameter | 6.5 | Height | 4-45 | Brake Caliper Parts | Default | Piston Dustcover | This is a piston dustcover that protects the part of the piston that is exposed when the brake pedal is depressed. It stops moisture from entering into the bore of the brake caliper.
B4416 | 1 | 0.8114 | [5 empty] | 65.8 | Outer Diameter | 43.8 | Inner Diameter | 5 | Height | 4-45 | Brake Caliper Parts | Default | Piston Dustcover | This is a piston dustcover that protects the part of the piston that is exposed when the brake pedal is depressed. It stops moisture from entering into the bore of the brake caliper.
B4879 | 4 | 1.1794 |  | 44 |  |  |  | 52.9 | Outer Diameter | 29.15 | Inner Diameter | 4.85 | Height | 4-45 | Brake Caliper Parts | Default | Piston Dustcover | This is a piston dustcover that protects the part of the piston that is exposed when the brake pedal is depressed. It stops moisture from entering into the bore of the brake caliper.
B4361 | 2 | 0.8552 | [5 empty] | 50.9 | Outer Diameter | 33.5 | Inner Diameter | 9.7 | Height | 4-46 | Brake Caliper Parts | Default | Piston Dustcover | This is a piston dustcover that protects the part of the piston that is exposed when the brake pedal is depressed. It stops moisture from entering into the bore of the brake caliper.
B4293 | 1 | 1.5278 | [5 empty] | 64.7 | Outer Diameter | 44.2 | Inner Diameter | 9.1 | Height | 4-46 | Brake Caliper Parts | Default | Piston Dustcover | This is a piston dustcover that protects the part of the piston that is exposed when the brake pedal is depressed. It stops moisture from entering into the bore of the brake caliper.
B4295 | 1 | 1.5278 | [5 empty] | 67.7 | Outer Diameter | 47.4 | Inner Diameter | 9 | Height | 4-46 | Brake Caliper Parts | Default | Piston Dustcover | This is a piston dustcover that protects the part of the piston that is exposed when the brake pedal is depressed. It stops moisture from entering into the bore of the brake caliper.
B4322 | 2 | 1.5723 | [5 empty] | 52.75 | Outer Diameter | 34.2 | Inner Diameter | 9 | Height | 4-46 | Brake Caliper Parts | Default | Piston Dustcover | This is a piston dustcover that protects the part of the piston that is exposed when the brake pedal is depressed. It stops moisture from entering into the bore of the brake caliper.
B4353 | 1 | 0.8944 | [5 empty] | 58.6 | Outer Diameter | 37.3 | Inner Diameter | 9.3 | Height | 4-46 | Brake Caliper Parts | Default | Piston Dustcover | This is a piston dustcover that protects the part of the piston that is exposed when the brake pedal is depressed. It stops moisture from entering into the bore of the brake caliper.
B4354 | 1 | 0.8538 | [5 empty] | 46.9 | Outer Diameter | 21.6 | Inner Diameter | 9.3 | Height | 4-46 | Brake Caliper Parts | Default | Piston Dustcover | This is a piston dustcover that protects the part of the piston that is exposed when the brake pedal is depressed. It stops moisture from entering into the bore of the brake caliper.
B4355 | 2 |  | 100 |  |  |  |  | 48.6 | Outer Diameter | 30.2 | Inner Diameter | 9 | Height | 4-46 | Brake Caliper Parts | Default | Piston Dustcover | This is a piston dustcover that protects the part of the piston that is exposed when the brake pedal is depressed. It stops moisture from entering into the bore of the brake caliper.
B4358 | 1 |  | 100 |  |  |  |  | 64.65 | Outer Diameter | 44.25 | Inner Diameter | 11.5 | Height | 4-46 | Brake Caliper Parts | Default | Piston Dustcover | This is a piston dustcover that protects the part of the piston that is exposed when the brake pedal is depressed. It stops moisture from entering into the bore of the brake caliper.
B4389 | 1 |  | 100 |  |  |  |  | 62.7 | Outer Diameter | 43.3 | Inner Diameter | 11.3 | Height | 4-46 | Brake Caliper Parts | Default | Piston Dustcover | This is a piston dustcover that protects the part of the piston that is exposed when the brake pedal is depressed. It stops moisture from entering into the bore of the brake caliper.
B4396 | 4 | 1.0649 | [5 empty] | 58.3 | Outer Diameter | 34.9 | Inner Diameter | 7 | Height | 4-46 | Brake Caliper Parts | Default | Piston Dustcover | This is a piston dustcover that protects the part of the piston that is exposed when the brake pedal is depressed. It stops moisture from entering into the bore of the brake caliper.
B4405 | 1 | 1.2955 | [5 empty] | 71.1 | Outer Diameter | 50.7 | Inner Diameter | 9.1 | Height | 4-46 | Brake Caliper Parts | Default | Piston Dustcover | This is a piston dustcover that protects the part of the piston that is exposed when the brake pedal is depressed. It stops moisture from entering into the bore of the brake caliper.
B4411 | 2 | 1.5269 | [5 empty] | 55.7 | Outer Diameter | 36.4 | Inner Diameter | 9.1 | Height | 4-46 | Brake Caliper Parts | Default | Piston Dustcover | This is a piston dustcover that protects the part of the piston that is exposed when the brake pedal is depressed. It stops moisture from entering into the bore of the brake caliper.
B4417 | 1 | 1.0969 | [5 empty] | 43.8 | Outer Diameter | 26 | Inner Diameter | 9.1 | Height | 4-46 | Brake Caliper Parts | Default | Piston Dustcover | This is a piston dustcover that protects the part of the piston that is exposed when the brake pedal is depressed. It stops moisture from entering into the bore of the brake caliper.
B4353 | 2 | 0.8944 | [5 empty] | 58.6 | Outer Diameter | 37.3 | Inner Diameter | 9.3 | Height | 4-46 | Brake Caliper Parts | Default | Piston Dustcover | This is a piston dustcover that protects the part of the piston that is exposed when the brake pedal is depressed. It stops moisture from entering into the bore of the brake caliper.
B4322 | 1 | 1.5723 | [5 empty] | 52.75 | Outer Diameter | 34.2 | Inner Diameter | 9 | Height | 4-46 | Brake Caliper Parts | Default | Piston Dustcover | This is a piston dustcover that protects the part of the piston that is exposed when the brake pedal is depressed. It stops moisture from entering into the bore of the brake caliper.
B4457 | 1 | 0.8759 | [5 empty] | 49.3 | Outer Diameter | 30.58 | Inner Diameter | 9.6 | Height | 4-46 | Brake Caliper Parts | Default | Piston Dustcover | This is a piston dustcover that protects the part of the piston that is exposed when the brake pedal is depressed. It stops moisture from entering into the bore of the brake caliper.
B4293 | 2 | 1.5278 | [5 empty] | 64.7 | Outer Diameter | 44.2 | Inner Diameter | 9.1 | Height | 4-46 | Brake Caliper Parts | Default | Piston Dustcover | This is a piston dustcover that protects the part of the piston that is exposed when the brake pedal is depressed. It stops moisture from entering into the bore of the brake caliper.
B4554 | 2 | 0.9675 | #N/A |  |  |  |  | 56.3 | Outer Diameter | 36.3 | Inner Diameter | 11.5 | Height | 4-46 | Brake Caliper Parts | Default | Piston Dustcover | This is a piston dustcover that protects the part of the piston that is exposed when the brake pedal is depressed. It stops moisture from entering into the bore of the brake caliper.
B4532 | 2 | 0.9675 | #N/A |  |  |  |  | 56.5 | Outer Diameter | 36.3 | Inner Diameter | 11.5 | Height | 4-46 | Brake Caliper Parts | Default | Piston Dustcover | This is a piston dustcover that protects the part of the piston that is exposed when the brake pedal is depressed. It stops moisture from entering into the bore of the brake caliper.
B4665 | 1 |  | 100 |  |  |  |  | 63.5 | Outer Diameter | 42.85 | Inner Diameter | 12.5 | Height | 4-46 | Brake Caliper Parts | Default | Piston Dustcover | This is a piston dustcover that protects the part of the piston that is exposed when the brake pedal is depressed. It stops moisture from entering into the bore of the brake caliper.
B4648 | 1 | 1.5900 | [5 empty] | 70.5 | Outer Diameter | 50.25 | Inner Diameter | 10.25 | Height | 4-46 | Brake Caliper Parts | Default | Piston Dustcover | This is a piston dustcover that protects the part of the piston that is exposed when the brake pedal is depressed. It stops moisture from entering into the bore of the brake caliper.
B4249 | 1 | 1.1003 | [5 empty] | 58.7 | Outer Diameter | 36.5 | Inner Diameter | 10.5 | Height | 4-47 | Brake Caliper Parts | Default | Piston Dustcover | This is a piston dustcover that protects the part of the piston that is exposed when the brake pedal is depressed. It stops moisture from entering into the bore of the brake caliper.
B4350 | 1 | 0.5987 | [5 empty] | 76.4 | Outer Diameter | 55 | Inner Diameter | 9.8 | Height | 4-47 | Brake Caliper Parts | Default | Piston Dustcover | This is a piston dustcover that protects the part of the piston that is exposed when the brake pedal is depressed. It stops moisture from entering into the bore of the brake caliper.
B4430 | 1 | 0.9388 | [5 empty] | 65.7 | Outer Diameter | 40 | Inner Diameter | 12.5 | Height | 4-47 | Brake Caliper Parts | Default | Piston Dustcover | This is a piston dustcover that protects the part of the piston that is exposed when the brake pedal is depressed. It stops moisture from entering into the bore of the brake caliper.
B4431 | 1 | 1.1724 | [5 empty] | 68.7 | Outer Diameter | 45.6 | Inner Diameter | 12.65 | Height | 4-47 | Brake Caliper Parts | Default | Piston Dustcover | This is a piston dustcover that protects the part of the piston that is exposed when the brake pedal is depressed. It stops moisture from entering into the bore of the brake caliper.
B4171 | 1 | 1.0349 | [5 empty] | 62.85 | Outer Diameter | 32 | Inner Diameter | 7.9 | Height | 4-48 | Brake Caliper Parts | Default | Piston Dustcover | This is a piston dustcover that protects the part of the piston that is exposed when the brake pedal is depressed. It stops moisture from entering into the bore of the brake caliper.
B4342 | 1 | 0.8965 | [5 empty] | 64.8 | Outer Diameter | 38 | Inner Diameter | 7.2 | Height | 4-48 | Brake Caliper Parts | Default | Piston Dustcover | This is a piston dustcover that protects the part of the piston that is exposed when the brake pedal is depressed. It stops moisture from entering into the bore of the brake caliper.
B4376 | 2 | 1.2459 | [5 empty] | 70.6 | Outer Diameter | 47.8 | Inner Diameter | 12.2 | Height | 4-49 | Brake Caliper Parts | Default | Piston Dustcover | This is a piston dustcover that protects the part of the piston that is exposed when the brake pedal is depressed. It stops moisture from entering into the bore of the brake caliper.
B4377 | 2 | 1.2772 | [5 empty] | 78.6 | Outer Diameter | 52.9 | Inner Diameter | 12.2 | Height | 4-49 | Brake Caliper Parts | Default | Piston Dustcover | This is a piston dustcover that protects the part of the piston that is exposed when the brake pedal is depressed. It stops moisture from entering into the bore of the brake caliper.
B4433 | 1 | 0.9797 | [5 empty] | 63.2 | Outer Diameter | 41.6 | Inner Diameter | 13.7 | Height | 4-49 | Brake Caliper Parts | Default | Piston Dustcover | This is a piston dustcover that protects the part of the piston that is exposed when the brake pedal is depressed. It stops moisture from entering into the bore of the brake caliper.
B4390 | 1 | 0.9098 | [5 empty] | 51.2 | Outer Diameter | 31.25 | Inner Diameter | 12.8 | Height | 4-49 | Brake Caliper Parts | Default | Piston Dustcover | This is a piston dustcover that protects the part of the piston that is exposed when the brake pedal is depressed. It stops moisture from entering into the bore of the brake caliper.
B4385 | 1 | 1.1270 | [5 empty] | 69.2 | Outer Diameter | 49.5 | Inner Diameter | 13.7 | Height | 4-49 | Brake Caliper Parts | Default | Piston Dustcover | This is a piston dustcover that protects the part of the piston that is exposed when the brake pedal is depressed. It stops moisture from entering into the bore of the brake caliper.
B4381 | 1 | 0.9808 | [5 empty] | 63.2 | Outer Diameter | 41.6 | Inner Diameter | 13.7 | Height | 4-49 | Brake Caliper Parts | Default | Piston Dustcover | This is a piston dustcover that protects the part of the piston that is exposed when the brake pedal is depressed. It stops moisture from entering into the bore of the brake caliper.
B4422 | 1 | 1.0462 | [5 empty] | 66.6 | Outer Diameter | 46 | Inner Diameter | 13.25 | Height | 4-49 | Brake Caliper Parts | Default | Piston Dustcover | This is a piston dustcover that protects the part of the piston that is exposed when the brake pedal is depressed. It stops moisture from entering into the bore of the brake caliper.
B4429 | 1 | 1.0287 | [5 empty] | 57.3 | Outer Diameter | 38 | Inner Diameter | 13.6 | Height | 4-49 | Brake Caliper Parts | Default | Piston Dustcover | This is a piston dustcover that protects the part of the piston that is exposed when the brake pedal is depressed. It stops moisture from entering into the bore of the brake caliper.
B4439 | 1 | 1.0171 | [5 empty] | 47.3 | Outer Diameter | 27 | Inner Diameter | 12.8 | Height | 4-49 | Brake Caliper Parts | Default | Piston Dustcover | This is a piston dustcover that protects the part of the piston that is exposed when the brake pedal is depressed. It stops moisture from entering into the bore of the brake caliper.
B4452 | 1 | 1.0407 | [5 empty] | 55.3 | Outer Diameter | 35 | Inner Diameter | 13.6 | Height | 4-49 | Brake Caliper Parts | Default | Piston Dustcover | This is a piston dustcover that protects the part of the piston that is exposed when the brake pedal is depressed. It stops moisture from entering into the bore of the brake caliper.
B4446 | 1 | 0.9529 | [5 empty] | 46.5 | Outer Diameter | 25.3 | Inner Diameter | 12.8 | Height | 4-49 | Brake Caliper Parts | Default | Piston Dustcover | This is a piston dustcover that protects the part of the piston that is exposed when the brake pedal is depressed. It stops moisture from entering into the bore of the brake caliper.
B4390 | 2 | 0.9098 | [5 empty] | 51.2 | Outer Diameter | 31.25 | Inner Diameter | 12.8 | Height | 4-49 | Brake Caliper Parts | Default | Piston Dustcover | This is a piston dustcover that protects the part of the piston that is exposed when the brake pedal is depressed. It stops moisture from entering into the bore of the brake caliper.
B4429 | 2 | 1.0287 | [5 empty] | 57.3 | Outer Diameter | 38 | Inner Diameter | 13.6 | Height | 4-49 | Brake Caliper Parts | Default | Piston Dustcover | This is a piston dustcover that protects the part of the piston that is exposed when the brake pedal is depressed. It stops moisture from entering into the bore of the brake caliper.
B4775 | 1 | 0.7275 | [5 empty] | 46.55 | Outer Diameter | 26.1 | Inner Diameter | 13.25 | Height | 4-49 | Brake Caliper Parts | Default | Piston Dustcover | This is a piston dustcover that protects the part of the piston that is exposed when the brake pedal is depressed. It stops moisture from entering into the bore of the brake caliper.
B4422 | 2 | 1.0462 | [5 empty] | 66.6 | Outer Diameter | 46 | Inner Diameter | 13.25 | Height | 4-49 | Brake Caliper Parts | Default | Piston Dustcover | This is a piston dustcover that protects the part of the piston that is exposed when the brake pedal is depressed. It stops moisture from entering into the bore of the brake caliper.
B4452 | 2 | 1.0407 | [5 empty] | 55.3 | Outer Diameter | 35 | Inner Diameter | 13.6 | Height | 4-49 | Brake Caliper Parts | Default | Piston Dustcover | This is a piston dustcover that protects the part of the piston that is exposed when the brake pedal is depressed. It stops moisture from entering into the bore of the brake caliper.
B4787 | 1 | 0.9750 | [5 empty] | 49.9 | Outer Diameter | 29.85 | Inner Diameter | 12.5 | Height | 4-49 | Brake Caliper Parts | Default | Piston Dustcover | This is a piston dustcover that protects the part of the piston that is exposed when the brake pedal is depressed. It stops moisture from entering into the bore of the brake caliper.
B4845 | 1 | 1.0467 | [5 empty] | 50 | Outer Diameter | 31.3 | Inner Diameter | 14.25 | Height | 4-49 | Brake Caliper Parts | Default | Piston Dustcover | This is a piston dustcover that protects the part of the piston that is exposed when the brake pedal is depressed. It stops moisture from entering into the bore of the brake caliper.
B4847 | 1 | 1.0820 | [5 empty] | 64.9 | Outer Diameter | 41.3 | Inner Diameter | 14 | Height | 4-49 | Brake Caliper Parts | Default | Piston Dustcover | This is a piston dustcover that protects the part of the piston that is exposed when the brake pedal is depressed. It stops moisture from entering into the bore of the brake caliper.
B4848 | 1 | 1.1284 | [5 empty] | 67.17 | Outer Diameter | 45.95 | Inner Diameter | 14.5 | Height | 4-49 | Brake Caliper Parts | Default | Piston Dustcover | This is a piston dustcover that protects the part of the piston that is exposed when the brake pedal is depressed. It stops moisture from entering into the bore of the brake caliper.
B4814 | 1 | 1.1297 |  | 42 |  |  |  | 52.9 | Outer Diameter | 33.25 | Inner Diameter | 14.7 | Height | 4-49 | Brake Caliper Parts | Default | Piston Dustcover | This is a piston dustcover that protects the part of the piston that is exposed when the brake pedal is depressed. It stops moisture from entering into the bore of the brake caliper.
B4853 | 2 | 1.0218 | [5 empty] | 54 | Outer Diameter | 35.13 | Inner Diameter | 13.65 | Height | 4-49 | Brake Caliper Parts | Default | Piston Dustcover | This is a piston dustcover that protects the part of the piston that is exposed when the brake pedal is depressed. It stops moisture from entering into the bore of the brake caliper.
B4868 | 1 | 0.9708 | #N/A |  |  |  |  | 46.5 | Outer Diameter | 25.4 | Inner Diameter | 12.75 | Height | 4-49 | Brake Caliper Parts | Default | Piston Dustcover | This is a piston dustcover that protects the part of the piston that is exposed when the brake pedal is depressed. It stops moisture from entering into the bore of the brake caliper.
B4878 | 1 | 1.1123 |  | 56 |  |  |  | 55.7 | Outer Diameter | 34.85 | Inner Diameter | 11.5 | Height | 4-49 | Brake Caliper Parts | Default | Piston Dustcover | This is a piston dustcover that protects the part of the piston that is exposed when the brake pedal is depressed. It stops moisture from entering into the bore of the brake caliper.
B4471 | 2 | 1.0085 | [5 empty] | 58.7 | Outer Diameter | 37.85 | Inner Diameter | 12.35 | Height | 4-51 | Brake Caliper Parts | Default | Piston Dustcover | This is a piston dustcover that protects the part of the piston that is exposed when the brake pedal is depressed. It stops moisture from entering into the bore of the brake caliper.
B4489 | 1 | 1.0881 | [5 empty] | 61.6 | Outer Diameter | 41 | Inner Diameter | 9.3 | Height | 4-51 | Brake Caliper Parts | Default | Piston Dustcover | This is a piston dustcover that protects the part of the piston that is exposed when the brake pedal is depressed. It stops moisture from entering into the bore of the brake caliper.
B4489 | 2 | 1.0881 | [5 empty] | 61.6 | Outer Diameter | 41 | Inner Diameter | 9.3 | Height | 4-51 | Brake Caliper Parts | Default | Piston Dustcover | This is a piston dustcover that protects the part of the piston that is exposed when the brake pedal is depressed. It stops moisture from entering into the bore of the brake caliper.
B4474 | 2 | 0.4101 | [5 empty] | 48.75 | Outer Diameter | 33.8 | Inner Diameter | 12.3 | Height | 4-52 | Brake Caliper Parts | Default | Piston Dustcover | This is a piston dustcover that protects the part of the piston that is exposed when the brake pedal is depressed. It stops moisture from entering into the bore of the brake caliper.
B4568 | 2 | 0.3675 | #N/A |  |  |  |  | 49.2 | Outer Diameter | 31.3 | Inner Diameter | 11.65 | Height | 4-52 | Brake Caliper Parts | Default | Piston Dustcover | This is a piston dustcover that protects the part of the piston that is exposed when the brake pedal is depressed. It stops moisture from entering into the bore of the brake caliper.
B4806 | 1 | 0.3975 |  | 51 |  |  |  | 59.15 | Outer Diameter | 40.15 | Inner Diameter | 11.8 | Height | 4-52 | Brake Caliper Parts | Default | Piston Dustcover | This is a piston dustcover that protects the part of the piston that is exposed when the brake pedal is depressed. It stops moisture from entering into the bore of the brake caliper.
B4810 | 2 | 0.3909 | [5 empty] | 53.25 | Outer Diameter | 37.5 | Inner Diameter | 11.9 | Height | 4-52 | Brake Caliper Parts | Default | Piston Dustcover | This is a piston dustcover that protects the part of the piston that is exposed when the brake pedal is depressed. It stops moisture from entering into the bore of the brake caliper.
B4345 | 1 | 0.6328 | [5 empty] | 64 | Outer Diameter | 46.5 | Inner Diameter | 11.4 | Height | 4-53 | Brake Caliper Parts | Default | Piston Dustcover | This is a piston dustcover that protects the part of the piston that is exposed when the brake pedal is depressed. It stops moisture from entering into the bore of the brake caliper.
B4364 | 1 |  | 100 |  |  |  |  | 55.9 | Outer Diameter | 40.6 | Inner Diameter | 12 | Height | 4-53 | Brake Caliper Parts | Default | Piston Dustcover | This is a piston dustcover that protects the part of the piston that is exposed when the brake pedal is depressed. It stops moisture from entering into the bore of the brake caliper.
B4538 | 1 |  | 100 |  |  |  |  | 55.7 | Outer Diameter | 39.8 | Inner Diameter | 11.1 | Height | 4-53 | Brake Caliper Parts | Default | Piston Dustcover | This is a piston dustcover that protects the part of the piston that is exposed when the brake pedal is depressed. It stops moisture from entering into the bore of the brake caliper.
B4345 | 2 | 0.6328 | [5 empty] | 64 | Outer Diameter | 46.5 | Inner Diameter | 11.4 | Height | 4-53 | Brake Caliper Parts | Default | Piston Dustcover | This is a piston dustcover that protects the part of the piston that is exposed when the brake pedal is depressed. It stops moisture from entering into the bore of the brake caliper.
B4469 | 1 | 0.2669 | [5 empty] | 57.7 | Outer Diameter | 42.7 | Inner Diameter | 11.5 | Height | 4-53 | Brake Caliper Parts | Default | Piston Dustcover | This is a piston dustcover that protects the part of the piston that is exposed when the brake pedal is depressed. It stops moisture from entering into the bore of the brake caliper.
B4538 | 2 |  | 100 |  |  |  |  | 55.7 | Outer Diameter | 39.8 | Inner Diameter | 11.1 | Height | 4-53 | Brake Caliper Parts | Default | Piston Dustcover | This is a piston dustcover that protects the part of the piston that is exposed when the brake pedal is depressed. It stops moisture from entering into the bore of the brake caliper.
B4785 | 1 | 0.3975 | #N/A |  |  |  |  | 64.43 | Outer Diameter | 51.1 | Inner Diameter | 10.65 | Height | 4-53 | Brake Caliper Parts | Default | Piston Dustcover | This is a piston dustcover that protects the part of the piston that is exposed when the brake pedal is depressed. It stops moisture from entering into the bore of the brake caliper.
B4351 | 1 | 0.5987 | [5 empty] | 69.7 | Outer Diameter | 48 | Inner Diameter | 10 | Height | 4-54 | Brake Caliper Parts | Default | Piston Dustcover | This is a piston dustcover that protects the part of the piston that is exposed when the brake pedal is depressed. It stops moisture from entering into the bore of the brake caliper.
B4352 | 1 |  | 100 |  |  |  |  | 52.55 | Outer Diameter | 30.3 | Inner Diameter | 9.6 | Height | 4-54 | Brake Caliper Parts | Default | Piston Dustcover | This is a piston dustcover that protects the part of the piston that is exposed when the brake pedal is depressed. It stops moisture from entering into the bore of the brake caliper.
B4356 | 1 |  | 100 |  |  |  |  | 64.8 | Outer Diameter | 41.6 | Inner Diameter | 9.6 | Height | 4-54 | Brake Caliper Parts | Default | Piston Dustcover | This is a piston dustcover that protects the part of the piston that is exposed when the brake pedal is depressed. It stops moisture from entering into the bore of the brake caliper.
B4464 | 1 | 0.9852 |  | 44 |  |  |  | 54.6 | Outer Diameter | 33.6 | Inner Diameter | 8.3 | Height | 4-54 | Brake Caliper Parts | Default | Piston Dustcover | This is a piston dustcover that protects the part of the piston that is exposed when the brake pedal is depressed. It stops moisture from entering into the bore of the brake caliper.
B4479 | 1 | 0.9450 | [5 empty] | 58.6 | Outer Diameter | 37.3 | Inner Diameter | 9.3 | Height | 4-54 | Brake Caliper Parts | Default | Piston Dustcover | This is a piston dustcover that protects the part of the piston that is exposed when the brake pedal is depressed. It stops moisture from entering into the bore of the brake caliper.
B4492 | 1 |  | 100 |  |  |  |  | 45.7 | Outer Diameter | 25.75 | Inner Diameter | 10.3 | Height | 4-54 | Brake Caliper Parts | Default | Piston Dustcover | This is a piston dustcover that protects the part of the piston that is exposed when the brake pedal is depressed. It stops moisture from entering into the bore of the brake caliper.
B4493 | 1 |  | 100 |  |  |  |  | 73.6 | Outer Diameter | 52.25 | Inner Diameter | 10 | Height | 4-54 | Brake Caliper Parts | Default | Piston Dustcover | This is a piston dustcover that protects the part of the piston that is exposed when the brake pedal is depressed. It stops moisture from entering into the bore of the brake caliper.
B4495 | 1 | 1.0894 | [5 empty] | 64.5 | Outer Diameter | 43.7 | Inner Diameter | 10.5 | Height | 4-54 | Brake Caliper Parts | Default | Piston Dustcover | This is a piston dustcover that protects the part of the piston that is exposed when the brake pedal is depressed. It stops moisture from entering into the bore of the brake caliper.
B4351 | 2 | 0.5987 | [5 empty] | 69.7 | Outer Diameter | 48 | Inner Diameter | 10 | Height | 4-54 | Brake Caliper Parts | Default | Piston Dustcover | This is a piston dustcover that protects the part of the piston that is exposed when the brake pedal is depressed. It stops moisture from entering into the bore of the brake caliper.
B4560 | 1 | 0.9075 | #N/A |  |  |  |  | 43.2 | Outer Diameter | 26.25 | Inner Diameter | 10.1 | Height | 4-54 | Brake Caliper Parts | Default | Piston Dustcover | This is a piston dustcover that protects the part of the piston that is exposed when the brake pedal is depressed. It stops moisture from entering into the bore of the brake caliper.
B4464 | 2 | 0.9852 |  | 44 |  |  |  | 54.6 | Outer Diameter | 33.6 | Inner Diameter | 8.3 | Height | 4-54 | Brake Caliper Parts | Default | Piston Dustcover | This is a piston dustcover that protects the part of the piston that is exposed when the brake pedal is depressed. It stops moisture from entering into the bore of the brake caliper.
B4643 | 1 | 0.9150 | #N/A |  |  |  |  | 75.4 | Outer Diameter | 54.35 | Inner Diameter | 8.7 | Height | 4-54 | Brake Caliper Parts | Default | Piston Dustcover | This is a piston dustcover that protects the part of the piston that is exposed when the brake pedal is depressed. It stops moisture from entering into the bore of the brake caliper.
B4589 | 2 | 1.0725 | #N/A |  |  |  |  | 69.35 | Outer Diameter | 47.85 | Inner Diameter | 9.1 | Height | 4-54 | Brake Caliper Parts | Default | Piston Dustcover | This is a piston dustcover that protects the part of the piston that is exposed when the brake pedal is depressed. It stops moisture from entering into the bore of the brake caliper.
B4601 | 1 | 0.9750 | #N/A |  |  |  |  | 81 | Outer Diameter | 59.3 | Inner Diameter | 11.3 | Height | 4-54 | Brake Caliper Parts | Default | Piston Dustcover | This is a piston dustcover that protects the part of the piston that is exposed when the brake pedal is depressed. It stops moisture from entering into the bore of the brake caliper.
B4493 | 2 |  | 100 |  |  |  |  | 73.6 | Outer Diameter | 52.25 | Inner Diameter | 10 | Height | 4-54 | Brake Caliper Parts | Default | Piston Dustcover | This is a piston dustcover that protects the part of the piston that is exposed when the brake pedal is depressed. It stops moisture from entering into the bore of the brake caliper.
B4611 | 1 | 1.0800 | #N/A |  |  |  |  | 77.95 | Outer Diameter | 52.75 | Inner Diameter | 10 | Height | 4-54 | Brake Caliper Parts | Default | Piston Dustcover | This is a piston dustcover that protects the part of the piston that is exposed when the brake pedal is depressed. It stops moisture from entering into the bore of the brake caliper.
B4637 | 1 | 0.9075 | #N/A |  |  |  |  | 78.3 | Outer Diameter | 50 | Inner Diameter | 6.95 | Height | 4-54 | Brake Caliper Parts | Default | Piston Dustcover | This is a piston dustcover that protects the part of the piston that is exposed when the brake pedal is depressed. It stops moisture from entering into the bore of the brake caliper.
B4589 | 1 | 1.0725 | #N/A |  |  |  |  | 69.35 | Outer Diameter | 47.85 | Inner Diameter | 9.1 | Height | 4-54 | Brake Caliper Parts | Default | Piston Dustcover | This is a piston dustcover that protects the part of the piston that is exposed when the brake pedal is depressed. It stops moisture from entering into the bore of the brake caliper.
B4598 | 1 |  | 100 |  |  |  |  | 43.2 | Outer Diameter | 26.25 | Inner Diameter | 8.2 | Height | 4-54 | Brake Caliper Parts | Default | Piston Dustcover | This is a piston dustcover that protects the part of the piston that is exposed when the brake pedal is depressed. It stops moisture from entering into the bore of the brake caliper.
B4824 | 1 | 0.9762 | [5 empty] | 50.11 | Outer Diameter | 28.65 | Inner Diameter | 12 | Height | 4-54 | Brake Caliper Parts | Default | Piston Dustcover | This is a piston dustcover that protects the part of the piston that is exposed when the brake pedal is depressed. It stops moisture from entering into the bore of the brake caliper.
B4434 | 1 | 1.1291 | [5 empty] | 59.55 | Outer Diameter | 37 | Inner Diameter | 9.3 | Height | 4-55 | Brake Caliper Parts | Default | Piston Dustcover | This is a piston dustcover that protects the part of the piston that is exposed when the brake pedal is depressed. It stops moisture from entering into the bore of the brake caliper.
B4485 | 1 | 0.5022 | #N/A |  |  |  |  | 60.9 | Outer Diameter | 38.9 | Inner Diameter | 10.5 | Height | 4-55 | Brake Caliper Parts | Default | Piston Dustcover | This is a piston dustcover that protects the part of the piston that is exposed when the brake pedal is depressed. It stops moisture from entering into the bore of the brake caliper.
B4527 | 1 | 1.0500 | #N/A |  |  |  |  | 61.15 | Outer Diameter | 38.45 | Inner Diameter | 8.9 | Height | 4-55 | Brake Caliper Parts | Default | Piston Dustcover | This is a piston dustcover that protects the part of the piston that is exposed when the brake pedal is depressed. It stops moisture from entering into the bore of the brake caliper.
B4535 | 2 | 0.5175 | #N/A |  |  |  |  | 57.8 | Outer Diameter | 32.65 | Inner Diameter | 8.65 | Height | 4-55 | Brake Caliper Parts | Default | Piston Dustcover | This is a piston dustcover that protects the part of the piston that is exposed when the brake pedal is depressed. It stops moisture from entering into the bore of the brake caliper.
B4886 | 1 | 1.1809 | [5 empty] | 59.3 | Outer Diameter | 31.3 | Inner Diameter | 7.75 | Height | 4-55 | Brake Caliper Parts | Default | Piston Dustcover | This is a piston dustcover that protects the part of the piston that is exposed when the brake pedal is depressed. It stops moisture from entering into the bore of the brake caliper.
B4527 | 2 | 1.0500 | #N/A |  |  |  |  | 61.15 | Outer Diameter | 38.45 | Inner Diameter | 8.9 | Height | 4-55 | Brake Caliper Parts | Default | Piston Dustcover | This is a piston dustcover that protects the part of the piston that is exposed when the brake pedal is depressed. It stops moisture from entering into the bore of the brake caliper.
B4645 | 2 | 0.6600 | #N/A |  |  |  |  | 65.2 | Outer Diameter | 38 | Inner Diameter | 8.2 | Height | 4-55 | Brake Caliper Parts | Default | Piston Dustcover | This is a piston dustcover that protects the part of the piston that is exposed when the brake pedal is depressed. It stops moisture from entering into the bore of the brake caliper.
B4616 | 1 | 0.9000 | #N/A |  |  |  |  | 68.35 | Outer Diameter | 44.55 | Inner Diameter | 7.5 | Height | 4-55 | Brake Caliper Parts | Default | Piston Dustcover | This is a piston dustcover that protects the part of the piston that is exposed when the brake pedal is depressed. It stops moisture from entering into the bore of the brake caliper.
B4818 | 1 | 0.9095 | [5 empty] | 50.5 | Outer Diameter | 26 | Inner Diameter | 7.5 | Height | 4-55 | Brake Caliper Parts | Default | Piston Dustcover | This is a piston dustcover that protects the part of the piston that is exposed when the brake pedal is depressed. It stops moisture from entering into the bore of the brake caliper.
B4788 | 1 | 1.3575 | [5 empty] | 74.8 | Outer Diameter | 53.1 | Inner Diameter | 11 | Height | 4-55 | Brake Caliper Parts | Default | Piston Dustcover | This is a piston dustcover that protects the part of the piston that is exposed when the brake pedal is depressed. It stops moisture from entering into the bore of the brake caliper.
B4486 | 2 | 0.5681 | [5 empty] | 58 | Outer Diameter | 33.8 | Inner Diameter | 8.75 | Height | 4-56 | Brake Caliper Parts | Default | Piston Dustcover | This is a piston dustcover that protects the part of the piston that is exposed when the brake pedal is depressed. It stops moisture from entering into the bore of the brake caliper.
B4486 | 4 | 0.5681 | [5 empty] | 58 | Outer Diameter | 33.8 | Inner Diameter | 8.75 | Height | 4-56 | Brake Caliper Parts | Default | Piston Dustcover | This is a piston dustcover that protects the part of the piston that is exposed when the brake pedal is depressed. It stops moisture from entering into the bore of the brake caliper.
B4576 | 2 |  | 100 |  |  |  |  | 60.6 | Outer Diameter | 34.9 | Inner Diameter | 8.5 | Height | 4-56 | Brake Caliper Parts | Default | Piston Dustcover | This is a piston dustcover that protects the part of the piston that is exposed when the brake pedal is depressed. It stops moisture from entering into the bore of the brake caliper.
B4486 | 1 | 0.5681 | [5 empty] | 58 | Outer Diameter | 33.8 | Inner Diameter | 8.75 | Height | 4-56 | Brake Caliper Parts | Default | Piston Dustcover | This is a piston dustcover that protects the part of the piston that is exposed when the brake pedal is depressed. It stops moisture from entering into the bore of the brake caliper.
B4491 | 1 | 0.2841 | [5 empty] | 48 | Outer Diameter | 34 | Inner Diameter | 11.3 | Height | 4-57 | Brake Caliper Parts | Default | Piston Dustcover | This is a piston dustcover that protects the part of the piston that is exposed when the brake pedal is depressed. It stops moisture from entering into the bore of the brake caliper.
B4497 | 1 | 0.2498 | [5 empty] | 39.1 | Outer Diameter | 26 | Inner Diameter | 11.05 | Height | 4-57 | Brake Caliper Parts | Default | Piston Dustcover | This is a piston dustcover that protects the part of the piston that is exposed when the brake pedal is depressed. It stops moisture from entering into the bore of the brake caliper.
B4542 | 1 | 0.2550 | [5 empty] | 40.25 | Outer Diameter | 26.5 | Inner Diameter | 11.3 | Height | 4-57 | Brake Caliper Parts | Default | Piston Dustcover | This is a piston dustcover that protects the part of the piston that is exposed when the brake pedal is depressed. It stops moisture from entering into the bore of the brake caliper.
B4499 | 1 | 0.7272 | #N/A |  |  |  |  | 71.7 | Outer Diameter | 44.4 | Inner Diameter | 5.8 | Height | 4-58 | Brake Caliper Parts | Default | Piston Dustcover | This is a piston dustcover that protects the part of the piston that is exposed when the brake pedal is depressed. It stops moisture from entering into the bore of the brake caliper.
B4661 | 1 | 0.9525 | [5 empty] | 77.9 | Outer Diameter | 54.9 | Inner Diameter | 13.55 | Height | 4-58 | Brake Caliper Parts | Default | Piston Dustcover | This is a piston dustcover that protects the part of the piston that is exposed when the brake pedal is depressed. It stops moisture from entering into the bore of the brake caliper.
B4562 | 1 | 0.4575 | #N/A |  |  |  |  | 76.6 | Outer Diameter | 57.3 | Inner Diameter | 16.05 | Height | 4-59 | Brake Caliper Parts | Default | Piston Dustcover | This is a piston dustcover that protects the part of the piston that is exposed when the brake pedal is depressed. It stops moisture from entering into the bore of the brake caliper.
B4530 | 1 | 0.4425 | #N/A |  |  |  |  | 80.3 | Outer Diameter | 61.7 | Inner Diameter | 12.05 | Height | 4-60 | Brake Caliper Parts | Default | Piston Dustcover | This is a piston dustcover that protects the part of the piston that is exposed when the brake pedal is depressed. It stops moisture from entering into the bore of the brake caliper.
B4585 | 1 | 0.4294 | #N/A |  |  |  |  | 66.7 | Outer Diameter | 48.9 | Inner Diameter | 10.5 | Height | 4-60 | Brake Caliper Parts | Default | Piston Dustcover | This is a piston dustcover that protects the part of the piston that is exposed when the brake pedal is depressed. It stops moisture from entering into the bore of the brake caliper.
B4715 | 1 | 0.3750 | #N/A |  |  |  |  | 53.9 | Outer Diameter | 38.25 | Inner Diameter | 12.35 | Height | 4-60 | Brake Caliper Parts | Default | Piston Dustcover | This is a piston dustcover that protects the part of the piston that is exposed when the brake pedal is depressed. It stops moisture from entering into the bore of the brake caliper.
B4718 | 1 | 0.4575 | #N/A |  |  |  |  | 73.05 | Outer Diameter | 54.25 | Inner Diameter | 11.8 | Height | 4-60 | Brake Caliper Parts | Default | Piston Dustcover | This is a piston dustcover that protects the part of the piston that is exposed when the brake pedal is depressed. It stops moisture from entering into the bore of the brake caliper.
B4513 | 2 | 0.3991 | #N/A |  |  |  |  | 85.8 | Outer Diameter | 64.3 | Inner Diameter | 9.25 | Height | 4-62 | Brake Caliper Parts | Default | Piston Dustcover | This is a piston dustcover that protects the part of the piston that is exposed when the brake pedal is depressed. It stops moisture from entering into the bore of the brake caliper.
B4564 | 1 | 0.3825 | #N/A |  |  |  |  | 68.3 | Outer Diameter | 49 | Inner Diameter | 10.3 | Height | 4-62 | Brake Caliper Parts | Default | Piston Dustcover | This is a piston dustcover that protects the part of the piston that is exposed when the brake pedal is depressed. It stops moisture from entering into the bore of the brake caliper.
B4513 | 1 | 0.3991 | #N/A |  |  |  |  | 85.8 | Outer Diameter | 64.3 | Inner Diameter | 9.25 | Height | 4-62 | Brake Caliper Parts | Default | Piston Dustcover | This is a piston dustcover that protects the part of the piston that is exposed when the brake pedal is depressed. It stops moisture from entering into the bore of the brake caliper.
B4578 | 2 |  | 100 |  |  |  |  | 43.05 | Outer Diameter | 25.25 | Inner Diameter | 11.8 | Height | 4-64 | Brake Caliper Parts | Default | Piston Dustcover | This is a piston dustcover that protects the part of the piston that is exposed when the brake pedal is depressed. It stops moisture from entering into the bore of the brake caliper.
B4593 | 1 | 0.4650 | #N/A |  |  |  |  | 86.25 | Outer Diameter | 66.3 | Inner Diameter | 12.9 | Height | 4-64 | Brake Caliper Parts | Default | Piston Dustcover | This is a piston dustcover that protects the part of the piston that is exposed when the brake pedal is depressed. It stops moisture from entering into the bore of the brake caliper.
B4533 | 1 | 0.8625 | #N/A |  |  |  |  | 76.35 | Outer Diameter | 54.95 | Inner Diameter | 10.7 | Height | 4-65 | Brake Caliper Parts | Default | Piston Dustcover | This is a piston dustcover that protects the part of the piston that is exposed when the brake pedal is depressed. It stops moisture from entering into the bore of the brake caliper.
B4600 | 1 | 1.0275 | #N/A |  |  |  |  | 58.7 | Outer Diameter | 39.25 | Inner Diameter | 10 | Height | 4-65 | Brake Caliper Parts | Default | Piston Dustcover | This is a piston dustcover that protects the part of the piston that is exposed when the brake pedal is depressed. It stops moisture from entering into the bore of the brake caliper.
B4602 | 1 | 1.2525 | #N/A |  |  |  |  | 90 | Outer Diameter | 60.2 | Inner Diameter | 8.45 | Height | 4-66 | Brake Caliper Parts | Default | Piston Dustcover | This is a piston dustcover that protects the part of the piston that is exposed when the brake pedal is depressed. It stops moisture from entering into the bore of the brake caliper.
B4635 | 1 | 1.2225 | #N/A |  |  |  |  | 78.15 | Outer Diameter | 57.7 | Inner Diameter | 12.3 | Height | 4-66 | Brake Caliper Parts | Default | Piston Dustcover | This is a piston dustcover that protects the part of the piston that is exposed when the brake pedal is depressed. It stops moisture from entering into the bore of the brake caliper.
B6266 | 1 | 0.5138 | #N/A | 22.2 |  |  |  | 36.4 | Outer Diameter | 32.8 | Inner Diameter | 2.65 | Height | 4-68 | Brake Caliper Parts | Default | Wheel cylinder component
B4473 | 4 | 0.3912 | [5 empty] | 48.55 | Outer Diameter | 33.95 | Inner Diameter | 5.65 | Height | 4-71 | Brake Caliper Parts | Default | Piston Dustcover | This is a piston dustcover that protects the part of the piston that is exposed when the brake pedal is depressed. It stops moisture from entering into the bore of the brake caliper.
B4525 | 2 | 0.2725 | [5 empty] | 55.9 | Outer Diameter | 41.15 | Inner Diameter | 6.1 | Height | 4-74 | Brake Caliper Parts | Default | Piston Dustcover | This is a piston dustcover that protects the part of the piston that is exposed when the brake pedal is depressed. It stops moisture from entering into the bore of the brake caliper.
B4496 | 1 |  | 100 |  |  |  |  | 70.7 | Outer Diameter | 53.65 | Inner Diameter | 11.15 | Height | 4-75 | Brake Caliper Parts | Default | Piston Dustcover | This is a piston dustcover that protects the part of the piston that is exposed when the brake pedal is depressed. It stops moisture from entering into the bore of the brake caliper.
B4582 | 1 | 0.4500 | #N/A |  |  |  |  | 71.7 | Outer Diameter | 52.15 | Inner Diameter | 11.65 | Height | 4-75 | Brake Caliper Parts | Default | Piston Dustcover | This is a piston dustcover that protects the part of the piston that is exposed when the brake pedal is depressed. It stops moisture from entering into the bore of the brake caliper.
B4871 | 1 | 0.4114 | [5 empty] | 50.95 | Outer Diameter | 32.65 | Inner Diameter | 11.63 | Height | 4-75 | Brake Caliper Parts | Default | Piston Dustcover | This is a piston dustcover that protects the part of the piston that is exposed when the brake pedal is depressed. It stops moisture from entering into the bore of the brake caliper.
B4549 | 2 | 0.2925 | [5 empty] | 50 | Outer Diameter | 34.4 | Inner Diameter | 5.65 | Height | 4-77 | Brake Caliper Parts | Default | Piston Dustcover | This is a piston dustcover that protects the part of the piston that is exposed when the brake pedal is depressed. It stops moisture from entering into the bore of the brake caliper.
B4594 | 4 | 0.2625 | #N/A |  |  |  |  | 55.75 | Outer Diameter | 38.6 | Inner Diameter | 5.95 | Height | 4-77 | Brake Caliper Parts | Default | Piston Dustcover | This is a piston dustcover that protects the part of the piston that is exposed when the brake pedal is depressed. It stops moisture from entering into the bore of the brake caliper.
B4549 | 4 | 0.2925 | [5 empty] | 50 | Outer Diameter | 34.4 | Inner Diameter | 5.65 | Height | 4-77 | Brake Caliper Parts | Default | Piston Dustcover | This is a piston dustcover that protects the part of the piston that is exposed when the brake pedal is depressed. It stops moisture from entering into the bore of the brake caliper.
B4817 | 4 | 0.2672 | [5 empty] | 51.72 | Outer Diameter | 35.6 | Inner Diameter | 5.7 | Height | 4-77 | Brake Caliper Parts | Default | Piston Dustcover | This is a piston dustcover that protects the part of the piston that is exposed when the brake pedal is depressed. It stops moisture from entering into the bore of the brake caliper.
B4517 | 1 | 0.8775 | [5 empty] | 74.1 | Outer Diameter | 43.35 | Inner Diameter | 9.15 | Height | 4-79 | Brake Caliper Parts | Default | Piston Dustcover | This is a piston dustcover that protects the part of the piston that is exposed when the brake pedal is depressed. It stops moisture from entering into the bore of the brake caliper.
B4860 | 1 | 1.1699 | [5 empty] | 70.2 | Outer Diameter | 44 | Inner Diameter | 9 | Height | 4-79 | Brake Caliper Parts | Default | Piston Dustcover | This is a piston dustcover that protects the part of the piston that is exposed when the brake pedal is depressed. It stops moisture from entering into the bore of the brake caliper.
B4518 | 1 | 0.4006 | [5 empty] | 53.4 | Outer Diameter | 30.1 | Inner Diameter | 7 | Height | 4-80 | Brake Caliper Parts | Default | Piston Dustcover | This is a piston dustcover that protects the part of the piston that is exposed when the brake pedal is depressed. It stops moisture from entering into the bore of the brake caliper.
B4679 | 1 | 0.2625 | #N/A |  |  |  |  | 78 | Outer Diameter | 48.4 | Inner Diameter | 6.1 | Height | 4-80 | Brake Caliper Parts | Default | Piston Dustcover | This is a piston dustcover that protects the part of the piston that is exposed when the brake pedal is depressed. It stops moisture from entering into the bore of the brake caliper.
B4523 | 1 | 0.8386 | [5 empty] | 50.1 | Outer Diameter | 25.6 | Inner Diameter | 9.8 | Height | 4-81 | Brake Caliper Parts | Default | Piston Dustcover | This is a piston dustcover that protects the part of the piston that is exposed when the brake pedal is depressed. It stops moisture from entering into the bore of the brake caliper.
B4528 | 1 | 0.8175 | [5 empty] | 48.6 | Outer Diameter | 23.4 | Inner Diameter | 9.2 | Height | 4-81 | Brake Caliper Parts | Default | Piston Dustcover | This is a piston dustcover that protects the part of the piston that is exposed when the brake pedal is depressed. It stops moisture from entering into the bore of the brake caliper.
B4531 | 1 | 1.4325 | #N/A |  |  |  |  | 66.2 | Outer Diameter | 39.65 | Inner Diameter | 8.2 | Height | 4-81 | Brake Caliper Parts | Default | Piston Dustcover | This is a piston dustcover that protects the part of the piston that is exposed when the brake pedal is depressed. It stops moisture from entering into the bore of the brake caliper.
B4556 | 1 | 0.9525 | [5 empty] | 55.2 | Outer Diameter | 28.5 | Inner Diameter | 9.75 | Height | 4-81 | Brake Caliper Parts | Default | Piston Dustcover | This is a piston dustcover that protects the part of the piston that is exposed when the brake pedal is depressed. It stops moisture from entering into the bore of the brake caliper.
B4557 | 1 | 1.0050 | [5 empty] | 75.75 | Outer Diameter | 44.3 | Inner Diameter | 9.5 | Height | 4-81 | Brake Caliper Parts | Default | Piston Dustcover | This is a piston dustcover that protects the part of the piston that is exposed when the brake pedal is depressed. It stops moisture from entering into the bore of the brake caliper.
B4772 | 1 | 1.0875 | [5 empty] | 70.9 | Outer Diameter | 45.75 | Inner Diameter | 7.9 | Height | 4-81 | Brake Caliper Parts | Default | Piston Dustcover | This is a piston dustcover that protects the part of the piston that is exposed when the brake pedal is depressed. It stops moisture from entering into the bore of the brake caliper.
B4728 | 1 | 0.9675 | [5 empty] | 56.3 | Outer Diameter | 29.65 | Inner Diameter | 8.95 | Height | 4-81 | Brake Caliper Parts | Default | Piston Dustcover | This is a piston dustcover that protects the part of the piston that is exposed when the brake pedal is depressed. It stops moisture from entering into the bore of the brake caliper.
B4863 | 1 | 1.0136 | [5 empty] | 54.4 | Outer Diameter | 28.2 | Inner Diameter | 9.25 | Height | 4-81 | Brake Caliper Parts | Default | Piston Dustcover | This is a piston dustcover that protects the part of the piston that is exposed when the brake pedal is depressed. It stops moisture from entering into the bore of the brake caliper.
B4882 | 2 | 0.9624 | [5 empty] | 50.8 | Outer Diameter | 24.2 | Inner Diameter | 6.4 | Height | 4-81 | Brake Caliper Parts | Default | Piston Dustcover | This is a piston dustcover that protects the part of the piston that is exposed when the brake pedal is depressed. It stops moisture from entering into the bore of the brake caliper.
B4887 | 1 | 0.9366 | [5 empty] | 51.7 | Outer Diameter | 25.4 | Inner Diameter | 8.9 | Height | 4-81 | Brake Caliper Parts | Default | Piston Dustcover | This is a piston dustcover that protects the part of the piston that is exposed when the brake pedal is depressed. It stops moisture from entering into the bore of the brake caliper.
B4896 | 1 | 1.2395 | [5 empty] | 69.75 | Outer Diameter | 41.6 | Inner Diameter | 9.5 | Height | 4-81 | Brake Caliper Parts | Default | Piston Dustcover | This is a piston dustcover that protects the part of the piston that is exposed when the brake pedal is depressed. It stops moisture from entering into the bore of the brake caliper.
B4898 | 1 | 1.2105 |  | 51 |  |  |  | 66 | Outer Diameter | 41.5 | Inner Diameter | 8.25 | Height | 4-81 | Brake Caliper Parts | Default | Piston Dustcover | This is a piston dustcover that protects the part of the piston that is exposed when the brake pedal is depressed. It stops moisture from entering into the bore of the brake caliper.
B4858 | 1 | 0.3443 | [5 empty] | 58.9 | Outer Diameter | 41 | Inner Diameter | 9.4 | Height | 4-82 | Brake Caliper Parts | Default | Piston Dustcover | This is a piston dustcover that protects the part of the piston that is exposed when the brake pedal is depressed. It stops moisture from entering into the bore of the brake caliper.
B4558 | 1 | 0.4425 |  | 73.4 |  |  |  | 68.9 | Outer Diameter | 47 | Inner Diameter | 11.55 | Height | 4-82 | Brake Caliper Parts | Default | Piston Dustcover | This is a piston dustcover that protects the part of the piston that is exposed when the brake pedal is depressed. It stops moisture from entering into the bore of the brake caliper.
B4850 | 1 | 0.3461 | [5 empty] | 45.25 | Outer Diameter | 28.5 | Inner Diameter | 11.2 | Height | 4-82 | Brake Caliper Parts | Default | Piston Dustcover | This is a piston dustcover that protects the part of the piston that is exposed when the brake pedal is depressed. It stops moisture from entering into the bore of the brake caliper.
B4802 | 1 | 0.3975 |  | 43 |  |  |  | 50.35 | Outer Diameter | 32.42 | Inner Diameter | 11.85 | Height | 4-82 | Brake Caliper Parts | Default | Piston Dustcover | This is a piston dustcover that protects the part of the piston that is exposed when the brake pedal is depressed. It stops moisture from entering into the bore of the brake caliper.
B4873 | 1 | 0.4707 |  | 60.5 |  |  |  | 68.2 | Outer Diameter | 47.65 | Inner Diameter | 11.2 | Height | 4-82 | Brake Caliper Parts | Default | Piston Dustcover | This is a piston dustcover that protects the part of the piston that is exposed when the brake pedal is depressed. It stops moisture from entering into the bore of the brake caliper.
B4580 | 2 | 0.3750 | [5 empty] | 52.4 | Outer Diameter | 31.7 | Inner Diameter | 11.25 | Height | 4-83 | Brake Caliper Parts | Default | Piston Dustcover | This is a piston dustcover that protects the part of the piston that is exposed when the brake pedal is depressed. It stops moisture from entering into the bore of the brake caliper.
B4583 | 2 | 0.3750 | [5 empty] | 62.1 | Outer Diameter | 40.75 | Inner Diameter | 11.25 | Height | 4-83 | Brake Caliper Parts | Default | Piston Dustcover | This is a piston dustcover that protects the part of the piston that is exposed when the brake pedal is depressed. It stops moisture from entering into the bore of the brake caliper.
B4633 | 2 | 0.3300 | #N/A |  |  |  |  | 52.35 | Outer Diameter | 31.05 | Inner Diameter | 12.4 | Height | 4-83 | Brake Caliper Parts | Default | Piston Dustcover | This is a piston dustcover that protects the part of the piston that is exposed when the brake pedal is depressed. It stops moisture from entering into the bore of the brake caliper.
B4704 | 1 | 0.3375 | #N/A |  |  |  |  | 60.9 | Outer Diameter | 37.65 | Inner Diameter | 10.55 | Height | 4-83 | Brake Caliper Parts | Default | Piston Dustcover | This is a piston dustcover that protects the part of the piston that is exposed when the brake pedal is depressed. It stops moisture from entering into the bore of the brake caliper.
B4804 | 2 | 0.4050 | [5 empty] | 55.7 | Outer Diameter | 34.6 | Inner Diameter | 11.8 | Height | 4-83 | Brake Caliper Parts | Default | Piston Dustcover | This is a piston dustcover that protects the part of the piston that is exposed when the brake pedal is depressed. It stops moisture from entering into the bore of the brake caliper.
B4770 | 2 | 0.2325 | [5 empty] | 47.2 | Outer Diameter | 27.5 | Inner Diameter | 5.85 | Height | 4-84 | Brake Caliper Parts | Default | Piston Dustcover | This is a piston dustcover that protects the part of the piston that is exposed when the brake pedal is depressed. It stops moisture from entering into the bore of the brake caliper.
B4846 | 2 | 1.0694 | [5 empty] | 58.2 | Outer Diameter | 32 | Inner Diameter | 9.7 | Height | 4-85 | Brake Caliper Parts | Default | Piston Dustcover | This is a piston dustcover that protects the part of the piston that is exposed when the brake pedal is depressed. It stops moisture from entering into the bore of the brake caliper.
B4846 | 1 | 1.0694 | [5 empty] | 58.2 | Outer Diameter | 32 | Inner Diameter | 9.7 | Height | 4-85 | Brake Caliper Parts | Default | Piston Dustcover | This is a piston dustcover that protects the part of the piston that is exposed when the brake pedal is depressed. It stops moisture from entering into the bore of the brake caliper.
B4895 | 2 | 1.0386 | #N/A |  |  |  |  | 58 | Outer Diameter | 30.85 | Inner Diameter | 9.3 | Height | 4-85 | Brake Caliper Parts | Default | Piston Dustcover | This is a piston dustcover that protects the part of the piston that is exposed when the brake pedal is depressed. It stops moisture from entering into the bore of the brake caliper.
B4514 | 1 | 0.9662 | [5 empty] | 54.85 | Outer Diameter | 35 | Inner Diameter | 14.65 | Height | 4-86 | Brake Caliper Parts | Default | Piston Dustcover | This is a piston dustcover that protects the part of the piston that is exposed when the brake pedal is depressed. It stops moisture from entering into the bore of the brake caliper.
B4613 | 1 | 1.0275 | [5 empty] | 54.75 | Outer Diameter | 33.75 | Inner Diameter | 14 | Height | 4-86 | Brake Caliper Parts | Default | Piston Dustcover | This is a piston dustcover that protects the part of the piston that is exposed when the brake pedal is depressed. It stops moisture from entering into the bore of the brake caliper.
B4516 | 2 | 1.0725 | [5 empty] | 51.15 | Outer Diameter | 34.35 | Inner Diameter | 6.05 | Height | 4-87 | Brake Caliper Parts | Default | Piston Dustcover | This is a piston dustcover that protects the part of the piston that is exposed when the brake pedal is depressed. It stops moisture from entering into the bore of the brake caliper.
B4650 | 2 | 0.2475 | [5 empty] | 55.45 | Outer Diameter | 38.6 | Inner Diameter | 5.6 | Height | 4-88 | Brake Caliper Parts | Default | Piston Dustcover | This is a piston dustcover that protects the part of the piston that is exposed when the brake pedal is depressed. It stops moisture from entering into the bore of the brake caliper.
B4650 | 4 | 0.2475 | [5 empty] | 55.45 | Outer Diameter | 38.6 | Inner Diameter | 5.6 | Height | 4-88 | Brake Caliper Parts | Default | Piston Dustcover | This is a piston dustcover that protects the part of the piston that is exposed when the brake pedal is depressed. It stops moisture from entering into the bore of the brake caliper.
B4639 | 4 | 0.2412 | [5 empty] | 51 | Outer Diameter | 34.45 | Inner Diameter | 6.1 | Height | 4-88 | Brake Caliper Parts | Default | Piston Dustcover | This is a piston dustcover that protects the part of the piston that is exposed when the brake pedal is depressed. It stops moisture from entering into the bore of the brake caliper.
B4786 | 1 | 1.0125 | [5 empty] | 52.05 | Outer Diameter | 25.2 | Inner Diameter | 9.25 | Height | 4-93 | Brake Caliper Parts | Default | Piston Dustcover | This is a piston dustcover that protects the part of the piston that is exposed when the brake pedal is depressed. It stops moisture from entering into the bore of the brake caliper.
B4819 | 2 | 1.2609 | #N/A |  |  |  |  | 61.21 | Outer Diameter | 31.43 | Inner Diameter | 7.6 | Height | 4-93 | Brake Caliper Parts | Default | Piston Dustcover | This is a piston dustcover that protects the part of the piston that is exposed when the brake pedal is depressed. It stops moisture from entering into the bore of the brake caliper.
B4745 | 2 | 0.3675 | #N/A |  |  |  |  | 64.7 | Outer Diameter | 41.2 | Inner Diameter | 16.35 | Height | 4-95 | Brake Caliper Parts | Default | Piston Dustcover | This is a piston dustcover that protects the part of the piston that is exposed when the brake pedal is depressed. It stops moisture from entering into the bore of the brake caliper.
B4744 | 2 | 0.3975 | #N/A |  |  |  |  | 51.85 | Outer Diameter | 34.9 | Inner Diameter | 18.8 | Height | 4-96 | Brake Caliper Parts | Default | Piston Dustcover | This is a piston dustcover that protects the part of the piston that is exposed when the brake pedal is depressed. It stops moisture from entering into the bore of the brake caliper.
B4747 | 2 | 0.3600 | #N/A |  |  |  |  | 28.95 | Outer Diameter | 62.6 | Inner Diameter | 17.4 | Height | 4-97 | Brake Caliper Parts | Default | Piston Dustcover | This is a piston dustcover that protects the part of the piston that is exposed when the brake pedal is depressed. It stops moisture from entering into the bore of the brake caliper.
B4122 | 1 | 0.2223 | #N/A |  |  |  |  | 10.9 | Outer Diameter | 27.35 | Inner Diameter | 3.9 | Height | 4-99 | Brake Caliper Parts | Default | Piston Dustcover | This is a piston dustcover that protects the part of the piston that is exposed when the brake pedal is depressed. It stops moisture from entering into the bore of the brake caliper.
B5359 | 1 | 0.1125 | [5 empty] | 23.05 | Outer Diameter | 19.5 | Inner Diameter | 13.4 | Height | 5-100 | Brake Caliper Parts | Default | Cap For Slider Dust Cover | These are made of a hard plastic and fit into the rear of brake caliper slider bush components.
B5435 | 2 | 0.4132 | [5 empty] | 9.35 | Outer Diameter | 12 | Inner Diameter | 17.15 | Height | 5-102 | Brake Caliper Parts | Default | Slider Dust Cover | These components protect brake caliper slider pins from dust while also keeping the lubricant inside the apperture. You must not use copper grease on rubber components as they attack EPDM rubber over time. You must use either silicone grease or red rubber grease.
B5457 | 2 | 0.5085 | #N/A |  |  |  |  | 9.3 | Outer Diameter | 14 | Inner Diameter | 30.25 | Height | 5-102 | Brake Caliper Parts | Default | Slider Dust Cover | These components protect brake caliper slider pins from dust while also keeping the lubricant inside the apperture. You must not use copper grease on rubber components as they attack EPDM rubber over time. You must use either silicone grease or red rubber grease.
B5471 | 2 | 0.3664 | #N/A |  |  |  |  | 11.9 | Outer Diameter | 7.75 | Inner Diameter | 21.4 | Height | 5-102 | Brake Caliper Parts | Default | Slider Dust Cover | These components protect brake caliper slider pins from dust while also keeping the lubricant inside the apperture. You must not use copper grease on rubber components as they attack EPDM rubber over time. You must use either silicone grease or red rubber grease.
B5369 | 2 |  | 100 |  |  |  |  | 9.7 | Outer Diameter | 11.4 | Inner Diameter | 30 | Height | 5-102 | Brake Caliper Parts | Default | Slider Dust Cover | These components protect brake caliper slider pins from dust while also keeping the lubricant inside the apperture. You must not use copper grease on rubber components as they attack EPDM rubber over time. You must use either silicone grease or red rubber grease.
B5457 | 4 | 0.5085 | #N/A |  |  |  |  | 9.3 | Outer Diameter | 14 | Inner Diameter | 30.25 | Height | 5-102 | Brake Caliper Parts | Default | Slider Dust Cover | These components protect brake caliper slider pins from dust while also keeping the lubricant inside the apperture. You must not use copper grease on rubber components as they attack EPDM rubber over time. You must use either silicone grease or red rubber grease.
B5435 | 4 | 0.4132 | [5 empty] | 9.35 | Outer Diameter | 12 | Inner Diameter | 17.15 | Height | 5-102 | Brake Caliper Parts | Default | Slider Dust Cover | These components protect brake caliper slider pins from dust while also keeping the lubricant inside the apperture. You must not use copper grease on rubber components as they attack EPDM rubber over time. You must use either silicone grease or red rubber grease.
B5327 | 1 | 0.2850 | [5 empty] | 10 | Outer Diameter | 9.35 | Inner Diameter | 21.8 | Height | 5-105 | Brake Caliper Parts | Default | Slider Dust Cover | These components protect brake caliper slider pins from dust while also keeping the lubricant inside the apperture. You must not use copper grease on rubber components as they attack EPDM rubber over time. You must use either silicone grease or red rubber grease.
B5302 | 2 | 0.4200 | [5 empty] | 9.7 | Outer Diameter | 11.95 | Inner Diameter | 28.4 | Height | 5-106 | Brake Caliper Parts | Default | Slider Dust Cover | These components protect brake caliper slider pins from dust while also keeping the lubricant inside the apperture. You must not use copper grease on rubber components as they attack EPDM rubber over time. You must use either silicone grease or red rubber grease.
B5439 | 2 | 0.4091 | [5 empty] | 9.8 | Outer Diameter | 11.95 | Inner Diameter | 21 | Height | 5-106 | Brake Caliper Parts | Default | Slider Dust Cover | These components protect brake caliper slider pins from dust while also keeping the lubricant inside the apperture. You must not use copper grease on rubber components as they attack EPDM rubber over time. You must use either silicone grease or red rubber grease.
B5397 | 2 | 0.4356 | [5 empty] | 10.4 | Outer Diameter | 13 | Inner Diameter | 28.5 | Height | 5-106 | Brake Caliper Parts | Default | Slider Dust Cover | These components protect brake caliper slider pins from dust while also keeping the lubricant inside the apperture. You must not use copper grease on rubber components as they attack EPDM rubber over time. You must use either silicone grease or red rubber grease.
B5467 | 2 | 0.3850 | #N/A |  |  |  |  | 8.33 | Outer Diameter | 9.65 | Inner Diameter | 26.15 | Height | 5-106 | Brake Caliper Parts | Default | Slider Dust Cover | These components protect brake caliper slider pins from dust while also keeping the lubricant inside the apperture. You must not use copper grease on rubber components as they attack EPDM rubber over time. You must use either silicone grease or red rubber grease.
B5396 | 2 | 0.4350 | [5 empty] | 13.8 | Outer Diameter | 13.5 | Inner Diameter | 28.35 | Height | 5-106 | Brake Caliper Parts | Default | Slider Dust Cover | These components protect brake caliper slider pins from dust while also keeping the lubricant inside the apperture. You must not use copper grease on rubber components as they attack EPDM rubber over time. You must use either silicone grease or red rubber grease.
B5439 | 4 | 0.4091 | [5 empty] | 9.8 | Outer Diameter | 11.95 | Inner Diameter | 21 | Height | 5-106 | Brake Caliper Parts | Default | Slider Dust Cover | These components protect brake caliper slider pins from dust while also keeping the lubricant inside the apperture. You must not use copper grease on rubber components as they attack EPDM rubber over time. You must use either silicone grease or red rubber grease.
B5334 | 1 | 0.4350 | [5 empty] | 10.35 | Outer Diameter | 14.15 | Inner Diameter | 41.95 | Height | 5-107 | Brake Caliper Parts | Default | Slider Bush | These compoents fit into the brake calipers and allow for the slider pins on the carrier to fit into the centre of the bush. The allow a small amount of lateral movement and reduces vibrations usually by 100% so long as it is lubricated. You must not use copper grease to lubricate these components. Only silicone grease or red castor rubber grease should be use to lubricate EPDM rubber components. Copper grease will attack EPDM rubber used on brake calipers.
B5336 | 2 | 0.9675 | #N/A |  |  |  |  | 10 | Outer Diameter | 10.95 | Inner Diameter | 37 | Height | 5-108 | Brake Caliper Parts | Default | Slider Dust Cover | These components protect brake caliper slider pins from dust while also keeping the lubricant inside the apperture. You must not use copper grease on rubber components as they attack EPDM rubber over time. You must use either silicone grease or red rubber grease.
B5370 | 2 | 1.2525 | #N/A |  |  |  |  | 10 | Outer Diameter | 8.5 | Inner Diameter | 34.75 | Height | 5-108 | Brake Caliper Parts | Default | Slider Dust Cover | These components protect brake caliper slider pins from dust while also keeping the lubricant inside the apperture. You must not use copper grease on rubber components as they attack EPDM rubber over time. You must use either silicone grease or red rubber grease.
B5323 | 2 | 0.4350 | [5 empty] | 11.4 | Outer Diameter | 13.45 | Inner Diameter | 34 | Height | 5-109 | Brake Caliper Parts | Default | Slider Dust Cover | These components protect brake caliper slider pins from dust while also keeping the lubricant inside the apperture. You must not use copper grease on rubber components as they attack EPDM rubber over time. You must use either silicone grease or red rubber grease.
B5431 | 2 | 0.4152 | [5 empty] | 11.7 | Outer Diameter | 14 | Inner Diameter | 21.55 | Height | 5-109 | Brake Caliper Parts | Default | Slider Dust Cover | These components protect brake caliper slider pins from dust while also keeping the lubricant inside the apperture. You must not use copper grease on rubber components as they attack EPDM rubber over time. You must use either silicone grease or red rubber grease.
B5456 | 2 | 0.9964 | [5 empty] | 9.35 | Outer Diameter | 10.9 | Inner Diameter | 27.6 | Height | 5-109 | Brake Caliper Parts | Default | Slider Dust Cover | These components protect brake caliper slider pins from dust while also keeping the lubricant inside the apperture. You must not use copper grease on rubber components as they attack EPDM rubber over time. You must use either silicone grease or red rubber grease.
B5431 | 4 | 0.4152 | [5 empty] | 11.7 | Outer Diameter | 14 | Inner Diameter | 21.55 | Height | 5-109 | Brake Caliper Parts | Default | Slider Dust Cover | These components protect brake caliper slider pins from dust while also keeping the lubricant inside the apperture. You must not use copper grease on rubber components as they attack EPDM rubber over time. You must use either silicone grease or red rubber grease.
B5246 | 1 | 0.6197 | [5 empty] | 25.7 | Outer Diameter | 13.2 | Inner Diameter | 73.5 | Height | 5-110 | Brake Caliper Parts | Default | Slider Bush | These compoents fit into the brake calipers and allow for the slider pins on the carrier to fit into the centre of the bush. The allow a small amount of lateral movement and reduces vibrations usually by 100% so long as it is lubricated. You must not use copper grease to lubricate these components. Only silicone grease or red castor rubber grease should be use to lubricate EPDM rubber components. Copper grease will attack EPDM rubber used on brake calipers.
B5340 | 2 | 0.4275 | #N/A |  |  |  |  | 12.3 | Outer Diameter | 12.3 | Inner Diameter | 81 | Height | 5-110 | Brake Caliper Parts | Default | Slider Bush | These compoents fit into the brake calipers and allow for the slider pins on the carrier to fit into the centre of the bush. The allow a small amount of lateral movement and reduces vibrations usually by 100% so long as it is lubricated. You must not use copper grease to lubricate these components. Only silicone grease or red castor rubber grease should be use to lubricate EPDM rubber components. Copper grease will attack EPDM rubber used on brake calipers.
B5343 | 2 | 0.4275 | #N/A |  |  |  |  | 30.4 | Outer Diameter | 13.2 | Inner Diameter | 30 | Height | 5-111 | Brake Caliper Parts | Default | Slider Dust Cover | These components protect brake caliper slider pins from dust while also keeping the lubricant inside the apperture. You must not use copper grease on rubber components as they attack EPDM rubber over time. You must use either silicone grease or red rubber grease.
B5345 | 2 | 0.4571 | [5 empty] | 14.95 | Outer Diameter | 14.45 | Inner Diameter | 48.85 | Height | 5-112 | Brake Caliper Parts | Default | Slider Bush | These compoents fit into the brake calipers and allow for the slider pins on the carrier to fit into the centre of the bush. The allow a small amount of lateral movement and reduces vibrations usually by 100% so long as it is lubricated. You must not use copper grease to lubricate these components. Only silicone grease or red castor rubber grease should be use to lubricate EPDM rubber components. Copper grease will attack EPDM rubber used on brake calipers.
B5341 | 1 | 0.9150 | [5 empty] | 22.15 | Outer Diameter | 26.85 | Inner Diameter | 22.6 | Height | 5-113 | Brake Caliper Parts | Default | Slider Dust Cover | These components protect brake caliper slider pins from dust while also keeping the lubricant inside the apperture. You must not use copper grease on rubber components as they attack EPDM rubber over time. You must use either silicone grease or red rubber grease.
B5342 | 2 | 0.4575 | [5 empty] | 20.3 | Outer Diameter | 14.1 | Inner Diameter | 55.85 | Height | 5-114 | Brake Caliper Parts | Default | Slider Bush | These compoents fit into the brake calipers and allow for the slider pins on the carrier to fit into the centre of the bush. The allow a small amount of lateral movement and reduces vibrations usually by 100% so long as it is lubricated. You must not use copper grease to lubricate these components. Only silicone grease or red castor rubber grease should be use to lubricate EPDM rubber components. Copper grease will attack EPDM rubber used on brake calipers.
B5141 | 1 | 0.4104 | [5 empty] | 7.8 | Outer Diameter | 12.3 | Inner Diameter | 16.4 | Height | 5-117 | Brake Caliper Parts | Default | Slider Bush | These compoents fit into the brake calipers and allow for the slider pins on the carrier to fit into the centre of the bush. The allow a small amount of lateral movement and reduces vibrations usually by 100% so long as it is lubricated. You must not use copper grease to lubricate these components. Only silicone grease or red castor rubber grease should be use to lubricate EPDM rubber components. Copper grease will attack EPDM rubber used on brake calipers.
B5131 | 1 | 1.3567 | [5 empty] | 30.2 | Outer Diameter | 16.55 | Inner Diameter | 4.8 | Height | 5-120 | Brake Caliper Parts | Default | Handbrake mechanism component | Handbrake mechanism component
B5176 | 1 | 0.5530 | [5 empty] | 29.3 | Outer Diameter | 13.7 | Inner Diameter | 4.8 | Height | 5-120 | Brake Caliper Parts | Default | Handbrake mechanism component | Handbrake mechanism component
B5245 | 1 | 0.3495 | [5 empty] | 29 | Outer Diameter | 16.5 | Inner Diameter | 5 | Height | 5-120 | Brake Caliper Parts | Default | Handbrake mechanism component | Handbrake mechanism component
B5154 | 1 | 0.6898 | [5 empty] | 8 | Outer Diameter | 20.25 | Inner Diameter | 10.3 | Height | 5-121 | Brake Caliper Parts | Default | Handbrake mechanism component | Handbrake mechanism component
B5250 | 1 | 0.7613 | [5 empty] | 16 | Outer Diameter | 27.1 | Inner Diameter | 8.9 | Height | 5-121 | Brake Caliper Parts | Default | Handbrake mechanism component | Handbrake mechanism component
B5420 | 1 | 0.2919 | [5 empty] | 13 | Outer Diameter | 25.3 | Inner Diameter | 10 | Height | 5-121 | Brake Caliper Parts | Default | Handbrake mechanism component | Handbrake mechanism component
B5162 | 1 | 0.7183 | [5 empty] | 24 | Outer Diameter | 14.5 | Inner Diameter | 6.5 | Height | 5-122 | Brake Caliper Parts | Default | Handbrake mechanism component | Handbrake mechanism component
02961 | 1 | 1.5908 | #N/A |  |  |  |  | 31.75 | Outer Diameter | 17 | Inner Diameter | 6.3 | Height | 5-122 | Brake Caliper Parts | Default | Handbrake mechanism component | Handbrake mechanism component
B5192 | 1 | 0.5699 |  |  | 57.15 | 57.15 | 2 | 44 | Mecnanism Aperture Inner Diameter | 17 | Handbrake Arm Aperture Inner Diameter | 37.5 | Height of Cover | 5-123 | Brake Caliper Parts | Default | Handbrake Mechanism Dust Cover | This large component covers the entire handbrake mechanism at the rear of the brake caliper. This component requires a compression tie wrap to secure it in place before fitting to your vehicle.
B5187 | 1 | 0.5590 |  |  | 53.98 | 53.98 | 4.5 | 38 | Mecnanism Aperture Inner Diameter | 18 | Handbrake Arm Aperture Inner Diameter | 32 | Height of Cover | 5-123 | Brake Caliper Parts | Default | Handbrake Mechanism Dust Cover | This large component covers the entire handbrake mechanism at the rear of the brake caliper. This component requires a compression tie wrap to secure it in place before fitting to your vehicle.
B5192 | 2 | 0.5699 |  |  | 57.15 | 57.15 | 2 | 44 | Mecnanism Aperture Inner Diameter | 17 | Handbrake Arm Aperture Inner Diameter | 37.5 | Height of Cover | 5-123 | Brake Caliper Parts | Default | Handbrake Mechanism Dust Cover | This large component covers the entire handbrake mechanism at the rear of the brake caliper. This component requires a compression tie wrap to secure it in place before fitting to your vehicle.
B5198 | 1 | 0.4011 | [5 empty] | 12.4 | Outer Diameter | 17 | Inner Diameter | 11.2 | Height | 5-124 | Brake Caliper Parts | Default | Slider Dust Cover | These components protect brake caliper slider pins from dust while also keeping the lubricant inside the apperture. You must not use copper grease on rubber components as they attack EPDM rubber over time. You must use either silicone grease or red rubber grease.
B5140 | 1 | 0.5187 | [5 empty] | 15.6 | Outer Diameter | 7.6 | Inner Diameter | 52.6 | Height | 5-125 | Brake Caliper Parts | Default | Slider Bush | These compoents fit into the brake calipers and allow for the slider pins on the carrier to fit into the centre of the bush. The allow a small amount of lateral movement and reduces vibrations usually by 100% so long as it is lubricated. You must not use copper grease to lubricate these components. Only silicone grease or red castor rubber grease should be use to lubricate EPDM rubber components. Copper grease will attack EPDM rubber used on brake calipers.
B5200 | 1 | 0.4610 | #N/A |  |  |  |  | 15.7 | Outer Diameter | 7.9 | Inner Diameter | 45 | Height | 5-125 | Brake Caliper Parts | Default | Slider Bush | These compoents fit into the brake calipers and allow for the slider pins on the carrier to fit into the centre of the bush. The allow a small amount of lateral movement and reduces vibrations usually by 100% so long as it is lubricated. You must not use copper grease to lubricate these components. Only silicone grease or red castor rubber grease should be use to lubricate EPDM rubber components. Copper grease will attack EPDM rubber used on brake calipers.
B5207 | 2 | 0.4535 | [5 empty] | 11 | Outer Diameter | 11.5 | Inner Diameter | 27.3 | Height | 5-126 | Brake Caliper Parts | Default | Slider Dust Cover | These components protect brake caliper slider pins from dust while also keeping the lubricant inside the apperture. You must not use copper grease on rubber components as they attack EPDM rubber over time. You must use either silicone grease or red rubber grease.
B5317 | 2 | 0.2775 | [5 empty] | 10.95 | Outer Diameter | 10.8 | Inner Diameter | 30.95 | Height | 5-126 | Brake Caliper Parts | Default | Slider Dust Cover | These components protect brake caliper slider pins from dust while also keeping the lubricant inside the apperture. You must not use copper grease on rubber components as they attack EPDM rubber over time. You must use either silicone grease or red rubber grease.
B5317 | 4 | 0.2775 | [5 empty] | 10.95 | Outer Diameter | 10.8 | Inner Diameter | 30.95 | Height | 5-126 | Brake Caliper Parts | Default | Slider Dust Cover | These components protect brake caliper slider pins from dust while also keeping the lubricant inside the apperture. You must not use copper grease on rubber components as they attack EPDM rubber over time. You must use either silicone grease or red rubber grease.
B5208 | 2 | 0.4420 | [5 empty] | 10.1 | Outer Diameter | 8.9 | Inner Diameter | 22 | Height | 5-127 | Brake Caliper Parts | Default | Slider Dust Cover | These components protect brake caliper slider pins from dust while also keeping the lubricant inside the apperture. You must not use copper grease on rubber components as they attack EPDM rubber over time. You must use either silicone grease or red rubber grease.
B5395 | 2 | 0.3975 | [5 empty] | 11.1 | Outer Diameter | 8.4 | Inner Diameter | 21.8 | Height | 5-127 | Brake Caliper Parts | Default | Slider Dust Cover | These components protect brake caliper slider pins from dust while also keeping the lubricant inside the apperture. You must not use copper grease on rubber components as they attack EPDM rubber over time. You must use either silicone grease or red rubber grease.
B5319 | 2 | 0.2775 | [5 empty] | 12 | Outer Diameter | 10.9 | Inner Diameter | 21.85 | Height | 5-127 | Brake Caliper Parts | Default | Slider Dust Cover | These components protect brake caliper slider pins from dust while also keeping the lubricant inside the apperture. You must not use copper grease on rubber components as they attack EPDM rubber over time. You must use either silicone grease or red rubber grease.
B5473 | 2 | 0.1023 | [5 empty] | 11.3 | Outer Diameter | 10.9 | Inner Diameter | 22.15 | Height | 5-127 | Brake Caliper Parts | Default | Slider Dust Cover | These components protect brake caliper slider pins from dust while also keeping the lubricant inside the apperture. You must not use copper grease on rubber components as they attack EPDM rubber over time. You must use either silicone grease or red rubber grease.
B5395 | 4 | 0.3975 | [5 empty] | 11.1 | Outer Diameter | 8.4 | Inner Diameter | 21.8 | Height | 5-127 | Brake Caliper Parts | Default | Slider Dust Cover | These components protect brake caliper slider pins from dust while also keeping the lubricant inside the apperture. You must not use copper grease on rubber components as they attack EPDM rubber over time. You must use either silicone grease or red rubber grease.
B5210 | 1 | 0.4930 | #N/A |  |  |  |  | 9 | Outer Diameter | 34.9 | Inner Diameter | 80 | Height | 5-128 | Brake Caliper Parts | Default | Not Available
B5217 | 1 | 0.2650 | [5 empty] | 23 | Outer Diameter | 12.5 | Inner Diameter | 8.2 | Height | 5-129 | Brake Caliper Parts | Default | Handbrake mechanism component | Handbrake mechanism component
B5049 | 1 | 0.5644 | #N/A |  |  |  |  | 12.35 | Outer Diameter | 28.65 | Inner Diameter | 67.7 | Height | 5-13 | Brake Caliper Parts | Default | Slider Dust Cover | These components protect brake caliper sliders from dust while also keeping the lubricant inside the apperture. You must not use copper grease on rubber components as they attack EPDM rubber over time. You must use either silicone grease or red rubber grease.
B5251 | 1 | 0.6268 | [5 empty] | 21 | Outer Diameter | 12.7 | Inner Diameter | 6 | Height | 5-130 | Brake Caliper Parts | Default | Handbrake mechanism component | Handbrake mechanism component
B5263 | 1 | 0.4050 | [5 empty] | 11.4 | Outer Diameter | 12.4 | Inner Diameter | 50.9 | Height | 5-131 | Brake Caliper Parts | Default | Slider Bush and Dustcover | Slider Bush and Dustcover
B5266 | 1 | 0.5888 | [5 empty] | 45.5 | Outer Diameter | 12 | Inner Diameter | 37.5 | Height | 5-133 | Brake Caliper Parts | Default | Hydraulic Component | Hydraulic Component
B5267 | 1 | 0.2511 | [5 empty] | 16.25 | Outer Diameter | 9.5 | Inner Diameter | 4 | Height | 5-133 | Brake Caliper Parts | Default | Hydraulic Component | Hydraulic Component
B5324 | 1 | 0.1650 | [5 empty] | 20.75 | Outer Diameter | 13.4 | Inner Diameter | 4.25 | Height | 5-133 | Brake Caliper Parts | Default | Hydraulic Component | Hydraulic Component
B5270 | 1 | 0.3277 | #N/A |  |  |  |  | 25.5 | Outer Diameter | 16.15 | Inner Diameter | 20.7 | Height | 5-134 | Brake Caliper Parts | Default | Hydraulic Component | Hydraulic Component
B5321 | 2 | 0.2925 | [5 empty] | 11.35 | Outer Diameter | 11.35 | Inner Diameter | 23 | Height | 5-135 | Brake Caliper Parts | Default | Slider Dust Cover | These components protect brake caliper slider pins from dust while also keeping the lubricant inside the apperture. You must not use copper grease on rubber components as they attack EPDM rubber over time. You must use either silicone grease or red rubber grease.
B5273 | 2 | 0.3978 | [5 empty] | 8.2 | Outer Diameter | 10.8 | Inner Diameter | 19.7 | Height | 5-135 | Brake Caliper Parts | Default | Slider Dust Cover | These components protect brake caliper slider pins from dust while also keeping the lubricant inside the apperture. You must not use copper grease on rubber components as they attack EPDM rubber over time. You must use either silicone grease or red rubber grease.
B5273 | 4 | 0.3978 | [5 empty] | 8.2 | Outer Diameter | 10.8 | Inner Diameter | 19.7 | Height | 5-135 | Brake Caliper Parts | Default | Slider Dust Cover | These components protect brake caliper slider pins from dust while also keeping the lubricant inside the apperture. You must not use copper grease on rubber components as they attack EPDM rubber over time. You must use either silicone grease or red rubber grease.
B5275 | 1 |  | 100 |  |  |  |  | 13.95 | Outer Diameter | 2.3 | Inner Diameter | 5.45 | Height | 5-136 | Brake Caliper Parts | Default | Rubber Cap for Slider Bush | This rubber cap fits to the rear of brake caliper slider bushes.
B5298 | 1 |  | 100 |  |  |  |  | 20.8 | Outer Diameter | 21 | Inner Diameter | 54 | Height | 5-137 | Brake Caliper Parts | Default | Slider Bush | These compoents fit into the brake calipers and allow for the slider pins on the carrier to fit into the centre of the bush. The allow a small amount of lateral movement and reduces vibrations usually by 100% so long as it is lubricated. You must not use copper grease to lubricate these components. Only silicone grease or red castor rubber grease should be use to lubricate EPDM rubber components. Copper grease will attack EPDM rubber used on brake calipers.
C1500 | 2 |  | 100 | [5 empty] | Outer Diameter |  | Inner Diameter |  | Height | 5-139 | Brake Caliper Parts | Default | Slider Bush | These compoents fit into the brake calipers and allow for the slider pins on the carrier to fit into the centre of the bush. The allow a small amount of lateral movement and reduces vibrations usually by 100% so long as it is lubricated. You must not use copper grease to lubricate these components. Only silicone grease or red castor rubber grease should be use to lubricate EPDM rubber components. Copper grease will attack EPDM rubber used on brake calipers.
B5025 | 1 | 0.5758 | #N/A |  |  |  |  | 5 | Outer Diameter | 33 | Inner Diameter | 55 | Height | 5-14 | Brake Caliper Parts | Default | Slider Dust Cover | These components protect brake caliper sliders from dust while also keeping the lubricant inside the apperture. You must not use copper grease on rubber components as they attack EPDM rubber over time. You must use either silicone grease or red rubber grease.
B5173 | 1 | 0.4789 | #N/A |  |  |  |  | 9.45 | Outer Diameter | 22.7 | Inner Diameter | 51.5 | Height | 5-14 | Brake Caliper Parts | Default | Slider Dust Cover | These components protect brake caliper sliders from dust while also keeping the lubricant inside the apperture. You must not use copper grease on rubber components as they attack EPDM rubber over time. You must use either silicone grease or red rubber grease.
B5389 | 1 | 0.6225 | #N/A |  |  |  |  | 15 | Outer Diameter | 29.75 | Inner Diameter | 78 | Height | 5-140 | Brake Caliper Parts | Default | Hydraulic Component | Hydraulic Component
B5385 | 1 | 0.6075 | #N/A |  |  |  |  | 15.3 | Outer Diameter | 32.95 | Inner Diameter | 66.65 | Height | 5-140 | Brake Caliper Parts | Default | Hydraulic Component | Hydraulic Component
B5412 | 1 | 0.5475 | #N/A |  |  |  |  | 15 | Outer Diameter | 37.8 | Inner Diameter | 77.5 | Height | 5-140 | Brake Caliper Parts | Default | Hydraulic Component | Hydraulic Component
B5376 | 1 |  | 100 |  |  |  |  | 24.8 | Outer Diameter | 12.2 | Inner Diameter | 21.15 | Height | 5-142 | Brake Caliper Parts | Default | Hydraulic Component | Hydraulic Component
B5393 | 1 | 0.3525 | [5 empty] | 12.2 | Outer Diameter | 15.7 | Inner Diameter | 14.35 | Height | 5-144 | Brake Caliper Parts | Default | Slider Dust Cover | These components protect brake caliper slider pins from dust while also keeping the lubricant inside the apperture. You must not use copper grease on rubber components as they attack EPDM rubber over time. You must use either silicone grease or red rubber grease.
B5393 | 2 | 0.3525 | [5 empty] | 12.2 | Outer Diameter | 15.7 | Inner Diameter | 14.35 | Height | 5-144 | Brake Caliper Parts | Default | Slider Dust Cover | These components protect brake caliper slider pins from dust while also keeping the lubricant inside the apperture. You must not use copper grease on rubber components as they attack EPDM rubber over time. You must use either silicone grease or red rubber grease.
B5248 | 2 |  | 100 |  |  |  |  | 11.8 | Outer Diameter | 11.55 | Inner Diameter | 28.2 | Height | 5-145 | Brake Caliper Parts | Default | Slider Dust Cover | These components protect brake caliper slider pins from dust while also keeping the lubricant inside the apperture. You must not use copper grease on rubber components as they attack EPDM rubber over time. You must use either silicone grease or red rubber grease.
B5461 | 2 | 0.9720 | [5 empty] | 10.96 | Outer Diameter | 9.55 | Inner Diameter | 30.5 | Height | 5-145 | Brake Caliper Parts | Default | Slider Dust Cover | These components protect brake caliper slider pins from dust while also keeping the lubricant inside the apperture. You must not use copper grease on rubber components as they attack EPDM rubber over time. You must use either silicone grease or red rubber grease.
B5461 | 4 | 0.9720 | [5 empty] | 10.96 | Outer Diameter | 9.55 | Inner Diameter | 30.5 | Height | 5-145 | Brake Caliper Parts | Default | Slider Dust Cover | These components protect brake caliper slider pins from dust while also keeping the lubricant inside the apperture. You must not use copper grease on rubber components as they attack EPDM rubber over time. You must use either silicone grease or red rubber grease.
B5032 | 1 | 0.5187 | #N/A |  |  |  |  | 9.5 | Outer Diameter | 29.5 | Inner Diameter | 35 | Height | 5-15 | Brake Caliper Parts | Default | Slider Dust Cover | These components protect brake caliper sliders from dust while also keeping the lubricant inside the apperture. You must not use copper grease on rubber components as they attack EPDM rubber over time. You must use either silicone grease or red rubber grease.
B5402 | 2 | 0.4200 | #N/A |  |  |  |  | 10.71 | Outer Diameter | 13.62 | Inner Diameter | 16.9 | Height | 5-151 | Brake Caliper Parts | Default | Slider Dust Cover | These components protect brake caliper slider pins from dust while also keeping the lubricant inside the apperture. You must not use copper grease on rubber components as they attack EPDM rubber over time. You must use either silicone grease or red rubber grease.
B5404 | 1 | 0.1875 | [5 empty] | 8.23 | Outer Diameter | 16.83 | Inner Diameter | 11.7 | Height | 5-153 | Brake Caliper Parts | Default | Slider Dust Cover | These components protect brake caliper slider pins from dust while also keeping the lubricant inside the apperture. You must not use copper grease on rubber components as they attack EPDM rubber over time. You must use either silicone grease or red rubber grease.
B5406 | 1 | 0.5175 | [5 empty] | 26.9 | Outer Diameter | 7.5 | Inner Diameter | 14.6 | Height | 5-154 | Brake Caliper Parts | Default | Handbrake mechanism component | These compoents fit into the rear of handbrake mechanism brake calipers. They act as both a fluid seal and a dustcover.
B5408 | 1 | 0.0000 | #N/A |  |  |  |  | 4.5 | Outer Diameter | 22 | Inner Diameter | 34 | Height | 5-155 | Brake Caliper Parts | Default | Slider Dust Cover | These components protect brake caliper slider pins from dust while also keeping the lubricant inside the apperture. You must not use copper grease on rubber components as they attack EPDM rubber over time. You must use either silicone grease or red rubber grease.
B5407 | 2 | 0.4125 | [5 empty] | 13.7 | Outer Diameter | 13.7 | Inner Diameter | 29 | Height | 5-156 | Brake Caliper Parts | Default | Slider Dust Cover | These components protect brake caliper slider pins from dust while also keeping the lubricant inside the apperture. You must not use copper grease on rubber components as they attack EPDM rubber over time. You must use either silicone grease or red rubber grease.
B5466 | 2 | 0.4575 | [5 empty] | 9.75 | Outer Diameter | 14 | Inner Diameter | 30 | Height | 5-158 | Brake Caliper Parts | Default | Slider Dust Cover | These components protect brake caliper slider pins from dust while also keeping the lubricant inside the apperture. You must not use copper grease on rubber components as they attack EPDM rubber over time. You must use either silicone grease or red rubber grease.
B5419 | 1 |  | 100 |  |  |  |  | 29.8 | Outer Diameter | 9 | Inner Diameter | 9.15 | Height | 5-159 | Brake Caliper Parts | Default | Slider Dust Cover | These components protect brake caliper slider pins from dust while also keeping the lubricant inside the apperture. You must not use copper grease on rubber components as they attack EPDM rubber over time. You must use either silicone grease or red rubber grease.
B5033 | 1 | 0.5073 | #N/A |  |  |  |  | 9.4 | Outer Diameter | 33 | Inner Diameter | 37 | Height | 5-16 | Brake Caliper Parts | Default | Slider Dust Cover | These components protect brake caliper sliders from dust while also keeping the lubricant inside the apperture. You must not use copper grease on rubber components as they attack EPDM rubber over time. You must use either silicone grease or red rubber grease.
B5172 | 1 | 0.5417 | #N/A |  |  |  |  | 16.85 | Outer Diameter | 43.2 | Inner Diameter | 38.8 | Height | 5-16 | Brake Caliper Parts | Default | Slider Dust Cover | These components protect brake caliper sliders from dust while also keeping the lubricant inside the apperture. You must not use copper grease on rubber components as they attack EPDM rubber over time. You must use either silicone grease or red rubber grease.
B5429 | 2 | 0.7575 | #N/A |  |  |  |  | 11.65 | Outer Diameter | 26.6 | Inner Diameter | 27.2 | Height | 5-161 | Brake Caliper Parts | Default | Slider Pin Dustcover | Dustcover for slider pins. These keep dust out and the lubricant in and protected.
B5425 | 2 | 0.2100 | [5 empty] | 7.65 | Outer Diameter | 13.5 | Inner Diameter | 7.15 | Height | 5-163 | Brake Caliper Parts | Default | Hydraulic Component | Hydraulic Component
B5423 | 1 | 0.3825 | [5 empty] | 15.37 | Outer Diameter | 16.31 | Inner Diameter | 15 | Height | 5-164 | Brake Caliper Parts | Default | Slider Dust Cover | These components protect brake caliper slider pins from dust while also keeping the lubricant inside the apperture. You must not use copper grease on rubber components as they attack EPDM rubber over time. You must use either silicone grease or red rubber grease.
B5433 | 1 | 0.5721 | [5 empty] | 8.95 | Outer Diameter | 21.95 | Inner Diameter | 6.96 | Height | 5-166 | Brake Caliper Parts | Default | Handbrake mechanism component | These compoents fit into the rear of handbrake mechanism brake calipers. They act as both a fluid seal and a dustcover.
B5436 | 1 | 1.0450 | [5 empty] | 18.4 | Outer Diameter | 8.6 | Inner Diameter | 10.45 | Height | 5-167 | Brake Caliper Parts | Default | Handbrake mechanism component | These compoents fit into the rear of handbrake mechanism brake calipers. They act as both a fluid seal and a dustcover.
B5441 | 2 |  | 100 |  |  |  |  | 15.3 | Outer Diameter | 15.3 | Inner Diameter | 45 | Height | 5-168 | Brake Caliper Parts | Default | Slider Dust Cover | These components protect brake caliper slider pins from dust while also keeping the lubricant inside the apperture. You must not use copper grease on rubber components as they attack EPDM rubber over time. You must use either silicone grease or red rubber grease.
B5037 | 1 | 0.6328 | #N/A |  |  |  |  | 7 | Outer Diameter | 20 | Inner Diameter | 38.5 | Height | 5-17 | Brake Caliper Parts | Default | Slider Dust Cover | These components protect brake caliper sliders from dust while also keeping the lubricant inside the apperture. You must not use copper grease on rubber components as they attack EPDM rubber over time. You must use either silicone grease or red rubber grease.
B5059 | 1 | 0.5417 | #N/A |  |  |  |  | 14.1 | Outer Diameter | 26.3 | Inner Diameter | 52.8 | Height | 5-17 | Brake Caliper Parts | Default | Slider Dust Cover | These components protect brake caliper sliders from dust while also keeping the lubricant inside the apperture. You must not use copper grease on rubber components as they attack EPDM rubber over time. You must use either silicone grease or red rubber grease.
B5064 | 1 | 0.5130 | #N/A |  |  |  |  | 13 | Outer Diameter | 28.45 | Inner Diameter | 40.3 | Height | 5-17 | Brake Caliper Parts | Default | Slider Dust Cover | These components protect brake caliper sliders from dust while also keeping the lubricant inside the apperture. You must not use copper grease on rubber components as they attack EPDM rubber over time. You must use either silicone grease or red rubber grease.
B5174 | 1 | 0.4789 | #N/A |  |  |  |  | 9.25 | Outer Diameter | 29.4 | Inner Diameter | 42.5 | Height | 5-17 | Brake Caliper Parts | Default | Slider Dust Cover | These components protect brake caliper sliders from dust while also keeping the lubricant inside the apperture. You must not use copper grease on rubber components as they attack EPDM rubber over time. You must use either silicone grease or red rubber grease.
B5209 | 1 | 0.4448 | #N/A |  |  |  |  | 5.7 | Outer Diameter | 15 | Inner Diameter | 49.6 | Height | 5-17 | Brake Caliper Parts | Default | Slider Dust Cover | These components protect brake caliper sliders from dust while also keeping the lubricant inside the apperture. You must not use copper grease on rubber components as they attack EPDM rubber over time. You must use either silicone grease or red rubber grease.
B5442 | 2 | 0.9513 | [5 empty] | 10.15 | Outer Diameter | 19.5 | Inner Diameter | 12.3 | Height | 5-170 | Brake Caliper Parts | Default | Hydraulic Component | Hydraulic Component
B5460 | 2 | 1.0046 | [5 empty] | 9.1 | Outer Diameter | 11.45 | Inner Diameter | 44.45 | Height | 5-171 | Brake Caliper Parts | Default | Slider Dust Cover | These components protect brake caliper slider pins from dust while also keeping the lubricant inside the apperture. You must not use copper grease on rubber components as they attack EPDM rubber over time. You must use either silicone grease or red rubber grease.
B5475 | 1 |  | 100 |  |  |  |  | 10 | Outer Diameter | 14.4 | Inner Diameter | 85.2 | Height | 5-177 | Brake Caliper Parts | Default | Slider Bush | These compoents fit into the brake calipers and allow for the slider pins on the carrier to fit into the centre of the bush. The allow a small amount of lateral movement and reduces vibrations usually by 100% so long as it is lubricated. You must not use copper grease to lubricate these components. Only silicone grease or red castor rubber grease should be use to lubricate EPDM rubber components. Copper grease will attack EPDM rubber used on brake calipers.
B5476 | 1 |  | 100 |  |  |  |  | 20.9 | Outer Diameter | 18.7 | Inner Diameter | 14.2 | Height | 5-178 | Brake Caliper Parts | Default | Hydraulic Component | Hydraulic Component
B5477 | 2 | 0.3899 | [5 empty] | 10.8 | Outer Diameter | 18.15 | Inner Diameter | 22.65 | Height | 5-179 | Brake Caliper Parts | Default | Slider Dust Cover | These components protect brake caliper slider pins from dust while also keeping the lubricant inside the apperture. You must not use copper grease on rubber components as they attack EPDM rubber over time. You must use either silicone grease or red rubber grease.
B5013 | 1 | 0.5417 | #N/A |  |  |  |  | 7.5 | Outer Diameter | 25 | Inner Diameter | 65 | Height | 5-18 | Brake Caliper Parts | Default | Slider Dust Cover | These components protect brake caliper sliders from dust while also keeping the lubricant inside the apperture. You must not use copper grease on rubber components as they attack EPDM rubber over time. You must use either silicone grease or red rubber grease.
B5006 | 1 | 0.4960 | #N/A |  |  |  |  | 10.8 | Outer Diameter | 25 | Inner Diameter | 47 | Height | 5-18 | Brake Caliper Parts | Default | Slider Dust Cover | These components protect brake caliper sliders from dust while also keeping the lubricant inside the apperture. You must not use copper grease on rubber components as they attack EPDM rubber over time. You must use either silicone grease or red rubber grease.
B5010 | 1 | 0.5417 | #N/A |  |  |  |  | 9 | Outer Diameter | 27 | Inner Diameter | 58 | Height | 5-18 | Brake Caliper Parts | Default | Slider Dust Cover | These components protect brake caliper sliders from dust while also keeping the lubricant inside the apperture. You must not use copper grease on rubber components as they attack EPDM rubber over time. You must use either silicone grease or red rubber grease.
B5021 | 1 | 0.5360 | #N/A |  |  |  |  | 12 | Outer Diameter | 39 | Inner Diameter | 57 | Height | 5-18 | Brake Caliper Parts | Default | Slider Dust Cover | These components protect brake caliper sliders from dust while also keeping the lubricant inside the apperture. You must not use copper grease on rubber components as they attack EPDM rubber over time. You must use either silicone grease or red rubber grease.
B5027 | 1 | 0.5644 | #N/A |  |  |  |  | 13 | Outer Diameter | 32.5 | Inner Diameter | 54 | Height | 5-18 | Brake Caliper Parts | Default | Slider Dust Cover | These components protect brake caliper sliders from dust while also keeping the lubricant inside the apperture. You must not use copper grease on rubber components as they attack EPDM rubber over time. You must use either silicone grease or red rubber grease.
B5041 | 1 | 0.5073 | #N/A |  |  |  |  | 7.7 | Outer Diameter | 32.5 | Inner Diameter | 54 | Height | 5-18 | Brake Caliper Parts | Default | Slider Dust Cover | These components protect brake caliper sliders from dust while also keeping the lubricant inside the apperture. You must not use copper grease on rubber components as they attack EPDM rubber over time. You must use either silicone grease or red rubber grease.
B5171 | 1 | 0.5701 | #N/A |  |  |  |  | 9.15 | Outer Diameter | 39.25 | Inner Diameter | 64.2 | Height | 5-18 | Brake Caliper Parts | Default | Slider Dust Cover | These components protect brake caliper sliders from dust while also keeping the lubricant inside the apperture. You must not use copper grease on rubber components as they attack EPDM rubber over time. You must use either silicone grease or red rubber grease.
B5478 | 1 |  | 100 |  |  |  |  | 11.2 | Outer Diameter | 6.6 | Inner Diameter | 64 | Height | 5-180 | Brake Caliper Parts | Default | Slider Bush | These compoents fit into the brake calipers and allow for the slider pins on the carrier to fit into the centre of the bush. The allow a small amount of lateral movement and reduces vibrations usually by 100% so long as it is lubricated. You must not use copper grease to lubricate these components. Only silicone grease or red castor rubber grease should be use to lubricate EPDM rubber components. Copper grease will attack EPDM rubber used on brake calipers.
B5480 | 1 | 0.3076 | [5 empty] | 17.9 | Outer Diameter | 8.7 | Inner Diameter | 7.15 | Height | 5-181 | Brake Caliper Parts | Default | Slider Cap with Valve | This cap sits onto a slider component. It has a rubber valve that creates a vacuum when a brake pedal is depressed. When the brake pedal is released, the vacuum assists efficient retraction of the caliper so that the piston doesn't hold the brake pad onto the disc causing unnecessary friction when driving without braking.
B5011 | 1 | 0.5758 | #N/A |  |  |  |  | 17.5 | Outer Diameter | 40 | Inner Diameter | 59.5 | Height | 5-19 | Brake Caliper Parts | Default | Slider Dust Cover | These components protect brake caliper sliders from dust while also keeping the lubricant inside the apperture. You must not use copper grease on rubber components as they attack EPDM rubber over time. You must use either silicone grease or red rubber grease.
B5031 | 1 | 0.5073 | #N/A |  |  |  |  | 8.8 | Outer Diameter | 27.5 | Inner Diameter | 44.5 | Height | 5-20 | Brake Caliper Parts | Default | Slider Dust Cover | These components protect brake caliper sliders from dust while also keeping the lubricant inside the apperture. You must not use copper grease on rubber components as they attack EPDM rubber over time. You must use either silicone grease or red rubber grease.
B5038 | 1 | 0.5130 | #N/A |  |  |  |  | 5.5 | Outer Diameter | 22 | Inner Diameter | 54 | Height | 5-20 | Brake Caliper Parts | Default | Slider Dust Cover | These components protect brake caliper sliders from dust while also keeping the lubricant inside the apperture. You must not use copper grease on rubber components as they attack EPDM rubber over time. You must use either silicone grease or red rubber grease.
B5120 | 1 | 0.5530 | #N/A |  |  |  |  | 5.5 | Outer Diameter | 23.4 | Inner Diameter | 40.6 | Height | 5-20 | Brake Caliper Parts | Default | Slider Dust Cover | These components protect brake caliper sliders from dust while also keeping the lubricant inside the apperture. You must not use copper grease on rubber components as they attack EPDM rubber over time. You must use either silicone grease or red rubber grease.
B5047 | 1 | 0.5644 | #N/A |  |  |  |  | 8.05 | Outer Diameter | 41.65 | Inner Diameter | 67 | Height | 5-20 | Brake Caliper Parts | Default | Slider Dust Cover | These components protect brake caliper sliders from dust while also keeping the lubricant inside the apperture. You must not use copper grease on rubber components as they attack EPDM rubber over time. You must use either silicone grease or red rubber grease.
B5078 | 1 | 0.5644 | #N/A |  |  |  |  | 5 | Outer Diameter | 23.8 | Inner Diameter | 63 | Height | 5-20 | Brake Caliper Parts | Default | Slider Dust Cover | These components protect brake caliper sliders from dust while also keeping the lubricant inside the apperture. You must not use copper grease on rubber components as they attack EPDM rubber over time. You must use either silicone grease or red rubber grease.
B5088 | 1 | 0.5530 | #N/A |  |  |  |  | 8 | Outer Diameter | 17 | Inner Diameter | 57.3 | Height | 5-20 | Brake Caliper Parts | Default | Slider Dust Cover | These components protect brake caliper sliders from dust while also keeping the lubricant inside the apperture. You must not use copper grease on rubber components as they attack EPDM rubber over time. You must use either silicone grease or red rubber grease.
B5170 | 1 | 0.5073 | #N/A |  |  |  |  | 17.25 | Outer Diameter | 28 | Inner Diameter | 48.6 | Height | 5-20 | Brake Caliper Parts | Default | Slider Dust Cover | These components protect brake caliper sliders from dust while also keeping the lubricant inside the apperture. You must not use copper grease on rubber components as they attack EPDM rubber over time. You must use either silicone grease or red rubber grease.
B5211 | 1 | 0.4667 | #N/A |  |  |  |  | 19.6 | Outer Diameter | 30.7 | Inner Diameter | 54 | Height | 5-20 | Brake Caliper Parts | Default | Slider Dust Cover | These components protect brake caliper sliders from dust while also keeping the lubricant inside the apperture. You must not use copper grease on rubber components as they attack EPDM rubber over time. You must use either silicone grease or red rubber grease.
B5240 | 1 | 0.5372 | #N/A |  |  |  |  | 10.8 | Outer Diameter | 32 | Inner Diameter | 90 | Height | 5-20 | Brake Caliper Parts | Default | Slider Dust Cover | These components protect brake caliper sliders from dust while also keeping the lubricant inside the apperture. You must not use copper grease on rubber components as they attack EPDM rubber over time. You must use either silicone grease or red rubber grease.
B5252 | 1 | 0.4576 | #N/A |  |  |  |  | 17.2 | Outer Diameter | 27.85 | Inner Diameter | 75 | Height | 5-20 | Brake Caliper Parts | Default | Slider Dust Cover | These components protect brake caliper sliders from dust while also keeping the lubricant inside the apperture. You must not use copper grease on rubber components as they attack EPDM rubber over time. You must use either silicone grease or red rubber grease.
B5254 | 1 | 0.4764 | #N/A | 19.05 |  |  |  | 17.1 | Outer Diameter | 33.2 | Inner Diameter | 89.3 | Height | 5-20 | Brake Caliper Parts | Default | Slider Dust Cover | These components protect brake caliper sliders from dust while also keeping the lubricant inside the apperture. You must not use copper grease on rubber components as they attack EPDM rubber over time. You must use either silicone grease or red rubber grease.
B5311 | 1 | 0.4350 | #N/A |  |  |  |  | 7 | Outer Diameter | 26.5 | Inner Diameter | 55 | Height | 5-20 | Brake Caliper Parts | Default | Slider Dust Cover | These components protect brake caliper sliders from dust while also keeping the lubricant inside the apperture. You must not use copper grease on rubber components as they attack EPDM rubber over time. You must use either silicone grease or red rubber grease.
B5042 | 1 | 0.5073 | #N/A |  |  |  |  | 7.8 | Outer Diameter | 22 | Inner Diameter | 50.5 | Height | 5-21 | Brake Caliper Parts | Default | Slider Dust Cover | These components protect brake caliper sliders from dust while also keeping the lubricant inside the apperture. You must not use copper grease on rubber components as they attack EPDM rubber over time. You must use either silicone grease or red rubber grease.
B5149 | 1 | 0.5073 | #N/A |  |  |  |  | 4.8 | Outer Diameter | 19 | Inner Diameter | 43.1 | Height | 5-21 | Brake Caliper Parts | Default | Slider Dust Cover | These components protect brake caliper sliders from dust while also keeping the lubricant inside the apperture. You must not use copper grease on rubber components as they attack EPDM rubber over time. You must use either silicone grease or red rubber grease.
B5104 | 1 | 0.5073 | #N/A |  |  |  |  | 4 | Outer Diameter | 19 | Inner Diameter | 37.5 | Height | 5-21 | Brake Caliper Parts | Default | Slider Dust Cover | These components protect brake caliper sliders from dust while also keeping the lubricant inside the apperture. You must not use copper grease on rubber components as they attack EPDM rubber over time. You must use either silicone grease or red rubber grease.
B5259 | 1 | 0.4328 | #N/A |  |  |  |  | 5 | Outer Diameter | 23.3 | Inner Diameter | 38 | Height | 5-21 | Brake Caliper Parts | Default | Slider Dust Cover | These components protect brake caliper sliders from dust while also keeping the lubricant inside the apperture. You must not use copper grease on rubber components as they attack EPDM rubber over time. You must use either silicone grease or red rubber grease.
B5043 | 1 | 0.5530 | #N/A |  |  |  |  | 11.4 | Outer Diameter | 26.2 | Inner Diameter | 50 | Height | 5-22 | Brake Caliper Parts | Default | Slider Dust Cover | These components protect brake caliper sliders from dust while also keeping the lubricant inside the apperture. You must not use copper grease on rubber components as they attack EPDM rubber over time. You must use either silicone grease or red rubber grease.
B5163 | 1 | 0.5130 | #N/A |  |  |  |  | 10.35 | Outer Diameter | 28.9 | Inner Diameter | 42.7 | Height | 5-22 | Brake Caliper Parts | Default | Slider Dust Cover | These components protect brake caliper sliders from dust while also keeping the lubricant inside the apperture. You must not use copper grease on rubber components as they attack EPDM rubber over time. You must use either silicone grease or red rubber grease.
B5015 | 1 | 0.5644 | #N/A |  |  |  |  | 7 | Outer Diameter | 27 | Inner Diameter | 54 | Height | 5-23 | Brake Caliper Parts | Default | Slider Dust Cover | These components protect brake caliper sliders from dust while also keeping the lubricant inside the apperture. You must not use copper grease on rubber components as they attack EPDM rubber over time. You must use either silicone grease or red rubber grease.
B5063 | 1 | 0.5530 | #N/A |  |  |  |  | 9.6 | Outer Diameter | 28.2 | Inner Diameter | 61 | Height | 5-24 | Brake Caliper Parts | Default | Slider Dust Cover | These components protect brake caliper sliders from dust while also keeping the lubricant inside the apperture. You must not use copper grease on rubber components as they attack EPDM rubber over time. You must use either silicone grease or red rubber grease.
B5005 | 1 | 0.5360 | #N/A |  |  |  |  | 11 | Outer Diameter | 25 | Inner Diameter | 53 | Height | 5-25 | Brake Caliper Parts | Default | Slider Dust Cover | These components protect brake caliper sliders from dust while also keeping the lubricant inside the apperture. You must not use copper grease on rubber components as they attack EPDM rubber over time. You must use either silicone grease or red rubber grease.
B5213 | 1 | 0.4653 | #N/A |  |  |  |  | 6 | Outer Diameter | 16 | Inner Diameter | 43.3 | Height | 5-25 | Brake Caliper Parts | Default | Slider Dust Cover | These components protect brake caliper sliders from dust while also keeping the lubricant inside the apperture. You must not use copper grease on rubber components as they attack EPDM rubber over time. You must use either silicone grease or red rubber grease.
B5129 | 1 | 0.5644 | #N/A |  |  |  |  | 8.4 | Outer Diameter | 17.7 | Inner Diameter | 77 | Height | 5-25 | Brake Caliper Parts | Default | Slider Dust Cover | These components protect brake caliper sliders from dust while also keeping the lubricant inside the apperture. You must not use copper grease on rubber components as they attack EPDM rubber over time. You must use either silicone grease or red rubber grease.
B5096 | 1 | 0.5073 | #N/A |  |  |  |  | 4.5 | Outer Diameter | 19.3 | Inner Diameter | 45.6 | Height | 5-26 | Brake Caliper Parts | Default | Slider Dust Cover | These components protect brake caliper sliders from dust while also keeping the lubricant inside the apperture. You must not use copper grease on rubber components as they attack EPDM rubber over time. You must use either silicone grease or red rubber grease.
B5110 | 1 | 0.5530 | #N/A |  |  |  |  | 3.5 | Outer Diameter | 14.8 | Inner Diameter | 35.6 | Height | 5-26 | Brake Caliper Parts | Default | Slider Dust Cover | These components protect brake caliper sliders from dust while also keeping the lubricant inside the apperture. You must not use copper grease on rubber components as they attack EPDM rubber over time. You must use either silicone grease or red rubber grease.
B5105 | 1 | 0.5301 | #N/A |  |  |  |  | 8.4 | Outer Diameter | 20.5 | Inner Diameter | 28.7 | Height | 5-27 | Brake Caliper Parts | Default | Slider Dust Cover | These components protect brake caliper sliders from dust while also keeping the lubricant inside the apperture. You must not use copper grease on rubber components as they attack EPDM rubber over time. You must use either silicone grease or red rubber grease.
B5108 | 1 | 0.5130 | #N/A |  |  |  |  | 4.9 | Outer Diameter | 21 | Inner Diameter | 25.7 | Height | 5-27 | Brake Caliper Parts | Default | Slider Dust Cover | These components protect brake caliper sliders from dust while also keeping the lubricant inside the apperture. You must not use copper grease on rubber components as they attack EPDM rubber over time. You must use either silicone grease or red rubber grease.
B5107 | 1 | 0.5301 | #N/A |  |  |  |  | 8.5 | Outer Diameter | 17.5 | Inner Diameter | 28.35 | Height | 5-28 | Brake Caliper Parts | Default | Slider Dust Cover | These components protect brake caliper sliders from dust while also keeping the lubricant inside the apperture. You must not use copper grease on rubber components as they attack EPDM rubber over time. You must use either silicone grease or red rubber grease.
B5188 | 2 | 0.5626 | [5 empty] | 9.5 | Outer Diameter | 10.6 | Inner Diameter | 14 | Height | 5-28 | Brake Caliper Parts | Default | Slider Dust Cover | These components protect brake caliper sliders from dust while also keeping the lubricant inside the apperture. You must not use copper grease on rubber components as they attack EPDM rubber over time. You must use either silicone grease or red rubber grease.
B5199 | 2 | 0.2919 | [5 empty] | 9 | Outer Diameter | 11.15 | Inner Diameter | 13.9 | Height | 5-28 | Brake Caliper Parts | Default | Slider Dust Cover | These components protect brake caliper sliders from dust while also keeping the lubricant inside the apperture. You must not use copper grease on rubber components as they attack EPDM rubber over time. You must use either silicone grease or red rubber grease.
B5199 | 4 | 0.2919 | [5 empty] | 9 | Outer Diameter | 11.15 | Inner Diameter | 13.9 | Height | 5-28 | Brake Caliper Parts | Default | Slider Dust Cover | These components protect brake caliper sliders from dust while also keeping the lubricant inside the apperture. You must not use copper grease on rubber components as they attack EPDM rubber over time. You must use either silicone grease or red rubber grease.
B5106 | 1 | 0.5073 | #N/A |  |  |  |  | 6 | Outer Diameter | 23.6 | Inner Diameter | 47 | Height | 5-29 | Brake Caliper Parts | Default | Slider Dust Cover | These components protect brake caliper sliders from dust while also keeping the lubricant inside the apperture. You must not use copper grease on rubber components as they attack EPDM rubber over time. You must use either silicone grease or red rubber grease.
B5134 | 1 | 0.5360 | #N/A |  |  |  |  | 4 | Outer Diameter | 17.5 | Inner Diameter | 61 | Height | 5-29 | Brake Caliper Parts | Default | Slider Dust Cover | These components protect brake caliper sliders from dust while also keeping the lubricant inside the apperture. You must not use copper grease on rubber components as they attack EPDM rubber over time. You must use either silicone grease or red rubber grease.
B5137 | 1 | 0.5187 | #N/A |  |  |  |  | 8.3 | Outer Diameter | 24 | Inner Diameter | 36 | Height | 5-29 | Brake Caliper Parts | Default | Slider Dust Cover | These components protect brake caliper sliders from dust while also keeping the lubricant inside the apperture. You must not use copper grease on rubber components as they attack EPDM rubber over time. You must use either silicone grease or red rubber grease.
B5142 | 1 | 0.5360 | #N/A |  |  |  |  | 6 | Outer Diameter | 29.3 | Inner Diameter | 55.7 | Height | 5-29 | Brake Caliper Parts | Default | Slider Dust Cover | These components protect brake caliper sliders from dust while also keeping the lubricant inside the apperture. You must not use copper grease on rubber components as they attack EPDM rubber over time. You must use either silicone grease or red rubber grease.
B5065 | 1 | 0.5474 | #N/A |  |  |  |  | 7.4 | Outer Diameter | 30.75 | Inner Diameter | 57.45 | Height | 5-30 | Brake Caliper Parts | Default | Slider Dust Cover | These components protect brake caliper sliders from dust while also keeping the lubricant inside the apperture. You must not use copper grease on rubber components as they attack EPDM rubber over time. You must use either silicone grease or red rubber grease.
B5168 | 1 | 0.4674 | #N/A |  |  |  |  | 6 | Outer Diameter | 30.8 | Inner Diameter | 47.5 | Height | 5-30 | Brake Caliper Parts | Default | Slider Dust Cover | These components protect brake caliper sliders from dust while also keeping the lubricant inside the apperture. You must not use copper grease on rubber components as they attack EPDM rubber over time. You must use either silicone grease or red rubber grease.
B5212 | 1 | 0.4477 | #N/A |  |  |  |  | 6 | Outer Diameter | 29.8 | Inner Diameter | 41 | Height | 5-30 | Brake Caliper Parts | Default | Slider Dust Cover | These components protect brake caliper sliders from dust while also keeping the lubricant inside the apperture. You must not use copper grease on rubber components as they attack EPDM rubber over time. You must use either silicone grease or red rubber grease.
B5048 | 1 | 0.6385 | #N/A |  |  |  |  | 7.25 | Outer Diameter | 37.5 | Inner Diameter | 55 | Height | 5-30 | Brake Caliper Parts | Default | Slider Dust Cover | These components protect brake caliper sliders from dust while also keeping the lubricant inside the apperture. You must not use copper grease on rubber components as they attack EPDM rubber over time. You must use either silicone grease or red rubber grease.
B5216 | 1 | 0.5004 | #N/A |  |  |  |  | 11.6 | Outer Diameter | 37.5 | Inner Diameter | 56.5 | Height | 5-30 | Brake Caliper Parts | Default | Slider Dust Cover | These components protect brake caliper sliders from dust while also keeping the lubricant inside the apperture. You must not use copper grease on rubber components as they attack EPDM rubber over time. You must use either silicone grease or red rubber grease.
B5295 | 1 | 0.4243 | #N/A |  |  |  |  | 9.4 | Outer Diameter | 20.6 | Inner Diameter | 60 | Height | 5-30 | Brake Caliper Parts | Default | Slider Dust Cover | These components protect brake caliper sliders from dust while also keeping the lubricant inside the apperture. You must not use copper grease on rubber components as they attack EPDM rubber over time. You must use either silicone grease or red rubber grease.
B5023 | 1 | 0.6328 | #N/A |  |  |  |  | 6 | Outer Diameter | 29 | Inner Diameter | 46 | Height | 5-31 | Brake Caliper Parts | Default | Slider Dust Cover | These components protect brake caliper sliders from dust while also keeping the lubricant inside the apperture. You must not use copper grease on rubber components as they attack EPDM rubber over time. You must use either silicone grease or red rubber grease.
B5218 | 1 | 0.4653 | #N/A |  |  |  |  | 6 | Outer Diameter | 29.9 | Inner Diameter | 53.4 | Height | 5-31 | Brake Caliper Parts | Default | Slider Dust Cover | These components protect brake caliper sliders from dust while also keeping the lubricant inside the apperture. You must not use copper grease on rubber components as they attack EPDM rubber over time. You must use either silicone grease or red rubber grease.
B5024 | 1 | 0.6385 | #N/A |  |  |  |  | 6.2 | Outer Diameter | 34 | Inner Diameter | 36 | Height | 5-32 | Brake Caliper Parts | Default | Slider Dust Cover | These components protect brake caliper sliders from dust while also keeping the lubricant inside the apperture. You must not use copper grease on rubber components as they attack EPDM rubber over time. You must use either silicone grease or red rubber grease.
B5040 | 1 | 0.5130 | #N/A |  |  |  |  | 5 | Outer Diameter | 34.2 | Inner Diameter | 44 | Height | 5-33 | Brake Caliper Parts | Default | Slider Dust Cover | These components protect brake caliper sliders from dust while also keeping the lubricant inside the apperture. You must not use copper grease on rubber components as they attack EPDM rubber over time. You must use either silicone grease or red rubber grease.
B5039 | 1 | 0.5073 | #N/A |  |  |  |  | 5 | Outer Diameter | 36.6 | Inner Diameter | 40 | Height | 5-33 | Brake Caliper Parts | Default | Slider Dust Cover | These components protect brake caliper sliders from dust while also keeping the lubricant inside the apperture. You must not use copper grease on rubber components as they attack EPDM rubber over time. You must use either silicone grease or red rubber grease.
B5079 | 1 | 0.2907 | #N/A |  |  |  |  | 31 | Outer Diameter | 43.6 | Inner Diameter | 4 | Height | 5-34 | Brake Caliper Parts | Default | Slider Dust Cover | These components protect brake caliper sliders from dust while also keeping the lubricant inside the apperture. You must not use copper grease on rubber components as they attack EPDM rubber over time. You must use either silicone grease or red rubber grease.
B5090 | 1 | 0.2428 | #N/A |  |  |  |  | 28.6 | Outer Diameter | 42.4 | Inner Diameter | 7.5 | Height | 5-34 | Brake Caliper Parts | Default | Slider Dust Cover | These components protect brake caliper sliders from dust while also keeping the lubricant inside the apperture. You must not use copper grease on rubber components as they attack EPDM rubber over time. You must use either silicone grease or red rubber grease.
B5076 | 1 | 0.2964 | #N/A |  |  |  |  | 32.2 | Outer Diameter | 43.9 | Inner Diameter | 5.1 | Height | 5-34 | Brake Caliper Parts | Default | Slider Dust Cover | These components protect brake caliper sliders from dust while also keeping the lubricant inside the apperture. You must not use copper grease on rubber components as they attack EPDM rubber over time. You must use either silicone grease or red rubber grease.
B5077 | 1 | 0.2053 | #N/A |  |  |  |  | 29.65 | Outer Diameter | 37 | Inner Diameter | 4.2 | Height | 5-34 | Brake Caliper Parts | Default | Slider Dust Cover | These components protect brake caliper sliders from dust while also keeping the lubricant inside the apperture. You must not use copper grease on rubber components as they attack EPDM rubber over time. You must use either silicone grease or red rubber grease.
B5093 | 1 | 0.2109 | #N/A |  |  |  |  | 27.2 | Outer Diameter | 40.5 | Inner Diameter | 12 | Height | 5-35 | Brake Caliper Parts | Default | Slider Dust Cover | These components protect brake caliper sliders from dust while also keeping the lubricant inside the apperture. You must not use copper grease on rubber components as they attack EPDM rubber over time. You must use either silicone grease or red rubber grease.
B5115 | 1 | 0.5130 | #N/A |  |  |  |  | 6.05 | Outer Diameter | 15.5 | Inner Diameter | 41.8 | Height | 5-36 | Brake Caliper Parts | Default | Slider Dust Cover | These components protect brake caliper sliders from dust while also keeping the lubricant inside the apperture. You must not use copper grease on rubber components as they attack EPDM rubber over time. You must use either silicone grease or red rubber grease.
B5165 | 1 | 0.5417 | #N/A |  |  |  |  | 8.5 | Outer Diameter | 24.2 | Inner Diameter | 84.5 | Height | 5-36 | Brake Caliper Parts | Default | Slider Dust Cover | These components protect brake caliper sliders from dust while also keeping the lubricant inside the apperture. You must not use copper grease on rubber components as they attack EPDM rubber over time. You must use either silicone grease or red rubber grease.
B5253 | 1 | 0.4220 | #N/A |  |  |  |  | 6 | Outer Diameter | 23.8 | Inner Diameter | 22.8 | Height | 5-37 | Brake Caliper Parts | Default | Slider Dust Cover | These components protect brake caliper sliders from dust while also keeping the lubricant inside the apperture. You must not use copper grease on rubber components as they attack EPDM rubber over time. You must use either silicone grease or red rubber grease.
B5269 | 1 | 0.4537 | #N/A |  |  |  |  | 13.2 | Outer Diameter | 41.02 | Inner Diameter | 60.15 | Height | 5-38 | Brake Caliper Parts | Default | Slider Dust Cover | These components protect brake caliper sliders from dust while also keeping the lubricant inside the apperture. You must not use copper grease on rubber components as they attack EPDM rubber over time. You must use either silicone grease or red rubber grease.
B5265 | 1 | 0.4236 | #N/A |  |  |  |  | 6.35 | Outer Diameter | 27.5 | Inner Diameter | 57.55 | Height | 5-39 | Brake Caliper Parts | Default | Slider Dust Cover | These components protect brake caliper sliders from dust while also keeping the lubricant inside the apperture. You must not use copper grease on rubber components as they attack EPDM rubber over time. You must use either silicone grease or red rubber grease.
B5264 | 1 | 0.4558 | #N/A |  |  |  |  | 16.9 | Outer Diameter | 28.3 | Inner Diameter | 61.5 | Height | 5-40 | Brake Caliper Parts | Default | Slider Dust Cover | These components protect brake caliper sliders from dust while also keeping the lubricant inside the apperture. You must not use copper grease on rubber components as they attack EPDM rubber over time. You must use either silicone grease or red rubber grease.
B5279 | 1 | 0.4215 | #N/A |  |  |  |  | 14.3 | Outer Diameter | 21 | Inner Diameter | 53.5 | Height | 5-41 | Brake Caliper Parts | Default | Slider Dust Cover | These components protect brake caliper sliders from dust while also keeping the lubricant inside the apperture. You must not use copper grease on rubber components as they attack EPDM rubber over time. You must use either silicone grease or red rubber grease.
B5062 | 1 | 0.5417 | #N/A |  |  |  |  | 11.2 | Outer Diameter | 32.1 | Inner Diameter | 70 | Height | 5-42 | Brake Caliper Parts | Default | Slider Dust Cover | These components protect brake caliper sliders from dust while also keeping the lubricant inside the apperture. You must not use copper grease on rubber components as they attack EPDM rubber over time. You must use either silicone grease or red rubber grease.
B5360 | 2 | 0.4200 | #N/A |  |  |  |  | 26.4 | Outer Diameter | 11.8 | Inner Diameter | 6.2 | Height | 5-47 | Brake Caliper Parts | Default | Slider Dust Cover | These components protect brake caliper sliders from dust while also keeping the lubricant inside the apperture. You must not use copper grease on rubber components as they attack EPDM rubber over time. You must use either silicone grease or red rubber grease.
B5360 | 1 | 0.4200 | #N/A |  |  |  |  | 26.4 | Outer Diameter | 11.8 | Inner Diameter | 6.2 | Height | 5-47 | Brake Caliper Parts | Default | Slider Dust Cover | These components protect brake caliper sliders from dust while also keeping the lubricant inside the apperture. You must not use copper grease on rubber components as they attack EPDM rubber over time. You must use either silicone grease or red rubber grease.
B5098 | 2 | 0.5130 | [5 empty] | 12.7 | Outer Diameter | 16.1 | Inner Diameter | 19.5 | Height | 5-48 | Brake Caliper Parts | Default | Slider Dust Cover | These components protect brake caliper sliders from dust while also keeping the lubricant inside the apperture. You must not use copper grease on rubber components as they attack EPDM rubber over time. You must use either silicone grease or red rubber grease.
B5169 | 2 | 0.4789 | [5 empty] | 17.35 | Outer Diameter | 19.3 | Inner Diameter | 31 | Height | 5-48 | Brake Caliper Parts | Default | Slider Dust Cover | These components protect brake caliper sliders from dust while also keeping the lubricant inside the apperture. You must not use copper grease on rubber components as they attack EPDM rubber over time. You must use either silicone grease or red rubber grease.
B5239 | 4 | 0.4305 | [5 empty] | 11 | Outer Diameter | 18.3 | Inner Diameter | 21.4 | Height | 5-48 | Brake Caliper Parts | Default | Slider Dust Cover | These components protect brake caliper sliders from dust while also keeping the lubricant inside the apperture. You must not use copper grease on rubber components as they attack EPDM rubber over time. You must use either silicone grease or red rubber grease.
B5239 | 2 | 0.4305 | [5 empty] | 11 | Outer Diameter | 18.3 | Inner Diameter | 21.4 | Height | 5-48 | Brake Caliper Parts | Default | Slider Dust Cover | These components protect brake caliper sliders from dust while also keeping the lubricant inside the apperture. You must not use copper grease on rubber components as they attack EPDM rubber over time. You must use either silicone grease or red rubber grease.
B5244 | 4 | 0.4333 | [5 empty] | 15 | Outer Diameter | 24 | Inner Diameter | 23.15 | Height | 5-48 | Brake Caliper Parts | Default | Slider Dust Cover | These components protect brake caliper sliders from dust while also keeping the lubricant inside the apperture. You must not use copper grease on rubber components as they attack EPDM rubber over time. You must use either silicone grease or red rubber grease.
B5239 | 1 | 0.4305 | [5 empty] | 11 | Outer Diameter | 18.3 | Inner Diameter | 21.4 | Height | 5-48 | Brake Caliper Parts | Default | Slider Dust Cover | These components protect brake caliper sliders from dust while also keeping the lubricant inside the apperture. You must not use copper grease on rubber components as they attack EPDM rubber over time. You must use either silicone grease or red rubber grease.
B5239 | 3 | 0.4305 | [5 empty] | 11 | Outer Diameter | 18.3 | Inner Diameter | 21.4 | Height | 5-48 | Brake Caliper Parts | Default | Slider Dust Cover | These components protect brake caliper sliders from dust while also keeping the lubricant inside the apperture. You must not use copper grease on rubber components as they attack EPDM rubber over time. You must use either silicone grease or red rubber grease.
B5084 | 2 | 0.4674 | [5 empty] | 18.5 | Outer Diameter | 18.5 | Inner Diameter | 24 | Height | 5-50 | Brake Caliper Parts | Default | Slider Dust Cover | These components protect brake caliper sliders from dust while also keeping the lubricant inside the apperture. You must not use copper grease on rubber components as they attack EPDM rubber over time. You must use either silicone grease or red rubber grease.
B5314 | 2 | 0.3375 | #N/A |  |  |  |  | 11.95 | Outer Diameter | 11.95 | Inner Diameter | 26.1 | Height | 5-50 | Brake Caliper Parts | Default | Slider Dust Cover | These components protect brake caliper sliders from dust while also keeping the lubricant inside the apperture. You must not use copper grease on rubber components as they attack EPDM rubber over time. You must use either silicone grease or red rubber grease.
B5051 | 2 | 0.3534 | [5 empty] | 11 | Outer Diameter | 15.9 | Inner Diameter | 24 | Height | 5-51 | Brake Caliper Parts | Default | Slider Dust Cover | These components protect brake caliper sliders from dust while also keeping the lubricant inside the apperture. You must not use copper grease on rubber components as they attack EPDM rubber over time. You must use either silicone grease or red rubber grease.
B5102 | 1 | 0.9521 | [5 empty] | 10.3 | Outer Diameter | 14.1 | Inner Diameter | 18.7 | Height | 5-51 | Brake Caliper Parts | Default | Slider Dust Cover | These components protect brake caliper sliders from dust while also keeping the lubricant inside the apperture. You must not use copper grease on rubber components as they attack EPDM rubber over time. You must use either silicone grease or red rubber grease.
B5203 | 1 | 0.2904 | [5 empty] | 10 | Outer Diameter | 13.3 | Inner Diameter | 19 | Height | 5-51 | Brake Caliper Parts | Default | Slider Dust Cover | These components protect brake caliper sliders from dust while also keeping the lubricant inside the apperture. You must not use copper grease on rubber components as they attack EPDM rubber over time. You must use either silicone grease or red rubber grease.
B5051 | 4 | 0.3534 | [5 empty] | 11 | Outer Diameter | 15.9 | Inner Diameter | 24 | Height | 5-51 | Brake Caliper Parts | Default | Slider Dust Cover | These components protect brake caliper sliders from dust while also keeping the lubricant inside the apperture. You must not use copper grease on rubber components as they attack EPDM rubber over time. You must use either silicone grease or red rubber grease.
B5051 | 1 | 0.3534 | [5 empty] | 11 | Outer Diameter | 15.9 | Inner Diameter | 24 | Height | 5-51 | Brake Caliper Parts | Default | Slider Dust Cover | These components protect brake caliper sliders from dust while also keeping the lubricant inside the apperture. You must not use copper grease on rubber components as they attack EPDM rubber over time. You must use either silicone grease or red rubber grease.
B5203 | 2 | 0.2904 | [5 empty] | 10 | Outer Diameter | 13.3 | Inner Diameter | 19 | Height | 5-51 | Brake Caliper Parts | Default | Slider Dust Cover | These components protect brake caliper sliders from dust while also keeping the lubricant inside the apperture. You must not use copper grease on rubber components as they attack EPDM rubber over time. You must use either silicone grease or red rubber grease.
B5303 | 1 | 0.3979 | [5 empty] | 27.8 | Outer Diameter | 27.8 | Inner Diameter | 17.5 | Height | 5-51 | Brake Caliper Parts | Default | Slider Dust Cover | These components protect brake caliper sliders from dust while also keeping the lubricant inside the apperture. You must not use copper grease on rubber components as they attack EPDM rubber over time. You must use either silicone grease or red rubber grease.
B5052 | 2 | 0.4503 | [5 empty] | 14.8 | Outer Diameter | 18.5 | Inner Diameter | 24.5 | Height | 5-52 | Brake Caliper Parts | Default | Slider Dust Cover | These components protect brake caliper sliders from dust while also keeping the lubricant inside the apperture. You must not use copper grease on rubber components as they attack EPDM rubber over time. You must use either silicone grease or red rubber grease.
B5092 | 2 | 0.5987 | [5 empty] | 11 | Outer Diameter | 11.5 | Inner Diameter | 27 | Height | 5-52 | Brake Caliper Parts | Default | Slider Dust Cover | These components protect brake caliper sliders from dust while also keeping the lubricant inside the apperture. You must not use copper grease on rubber components as they attack EPDM rubber over time. You must use either silicone grease or red rubber grease.
B5082 | 2 | 0.4617 | [5 empty] | 10.8 | Outer Diameter | 10.8 | Inner Diameter | 28.6 | Height | 5-52 | Brake Caliper Parts | Default | Slider Dust Cover | These components protect brake caliper sliders from dust while also keeping the lubricant inside the apperture. You must not use copper grease on rubber components as they attack EPDM rubber over time. You must use either silicone grease or red rubber grease.
B5111 | 2 | 0.5301 | [5 empty] | 11.6 | Outer Diameter | 11.6 | Inner Diameter | 32.3 | Height | 5-52 | Brake Caliper Parts | Default | Slider Dust Cover | These components protect brake caliper sliders from dust while also keeping the lubricant inside the apperture. You must not use copper grease on rubber components as they attack EPDM rubber over time. You must use either silicone grease or red rubber grease.
B5146 | 1 | 0.5130 | [5 empty] | 12.8 | Outer Diameter | 12.8 | Inner Diameter | 27.3 | Height | 5-52 | Brake Caliper Parts | Default | Slider Dust Cover | These components protect brake caliper sliders from dust while also keeping the lubricant inside the apperture. You must not use copper grease on rubber components as they attack EPDM rubber over time. You must use either silicone grease or red rubber grease.
B5092 | 1 | 0.5987 | [5 empty] | 11 | Outer Diameter | 11.5 | Inner Diameter | 27 | Height | 5-52 | Brake Caliper Parts | Default | Slider Dust Cover | These components protect brake caliper sliders from dust while also keeping the lubricant inside the apperture. You must not use copper grease on rubber components as they attack EPDM rubber over time. You must use either silicone grease or red rubber grease.
B5146 | 2 | 0.5130 | [5 empty] | 12.8 | Outer Diameter | 12.8 | Inner Diameter | 27.3 | Height | 5-52 | Brake Caliper Parts | Default | Slider Dust Cover | These components protect brake caliper sliders from dust while also keeping the lubricant inside the apperture. You must not use copper grease on rubber components as they attack EPDM rubber over time. You must use either silicone grease or red rubber grease.
B5224 | 1 | 0.4431 | [5 empty] | 13.75 | Outer Diameter | 15.4 | Inner Diameter | 24.8 | Height | 5-52 | Brake Caliper Parts | Default | Slider Dust Cover | These components protect brake caliper sliders from dust while also keeping the lubricant inside the apperture. You must not use copper grease on rubber components as they attack EPDM rubber over time. You must use either silicone grease or red rubber grease.
B5238 | 2 | 0.4351 | [5 empty] | 11.8 | Outer Diameter | 11.8 | Inner Diameter | 29.1 | Height | 5-52 | Brake Caliper Parts | Default | Slider Dust Cover | These components protect brake caliper sliders from dust while also keeping the lubricant inside the apperture. You must not use copper grease on rubber components as they attack EPDM rubber over time. You must use either silicone grease or red rubber grease.
B5257 | 2 | 0.3972 | [5 empty] | 11.85 | Outer Diameter | 11.85 | Inner Diameter | 28.4 | Height | 5-52 | Brake Caliper Parts | Default | Slider Dust Cover | These components protect brake caliper sliders from dust while also keeping the lubricant inside the apperture. You must not use copper grease on rubber components as they attack EPDM rubber over time. You must use either silicone grease or red rubber grease.
B5465 | 2 |  | 100 |  |  |  |  | 14.8 | Outer Diameter | 14.7 | Inner Diameter | 22.4 | Height | 5-52 | Brake Caliper Parts | Default | Slider Dust Cover | These components protect brake caliper sliders from dust while also keeping the lubricant inside the apperture. You must not use copper grease on rubber components as they attack EPDM rubber over time. You must use either silicone grease or red rubber grease.
B5092 | 4 | 0.5987 | [5 empty] | 11 | Outer Diameter | 11.5 | Inner Diameter | 27 | Height | 5-52 | Brake Caliper Parts | Default | Slider Dust Cover | These components protect brake caliper sliders from dust while also keeping the lubricant inside the apperture. You must not use copper grease on rubber components as they attack EPDM rubber over time. You must use either silicone grease or red rubber grease.
B5052 | 4 | 0.4503 | [5 empty] | 14.8 | Outer Diameter | 18.5 | Inner Diameter | 24.5 | Height | 5-52 | Brake Caliper Parts | Default | Slider Dust Cover | These components protect brake caliper sliders from dust while also keeping the lubricant inside the apperture. You must not use copper grease on rubber components as they attack EPDM rubber over time. You must use either silicone grease or red rubber grease.
B5111 | 4 | 0.5301 | [5 empty] | 11.6 | Outer Diameter | 11.6 | Inner Diameter | 32.3 | Height | 5-52 | Brake Caliper Parts | Default | Slider Dust Cover | These components protect brake caliper sliders from dust while also keeping the lubricant inside the apperture. You must not use copper grease on rubber components as they attack EPDM rubber over time. You must use either silicone grease or red rubber grease.
B5308 | 2 | 0.3375 | [5 empty] | 11.95 | Outer Diameter | 12.8 | Inner Diameter | 26.55 | Height | 5-52 | Brake Caliper Parts | Default | Slider Dust Cover | These components protect brake caliper sliders from dust while also keeping the lubricant inside the apperture. You must not use copper grease on rubber components as they attack EPDM rubber over time. You must use either silicone grease or red rubber grease.
B5316 | 2 | 0.3675 | [5 empty] | 11 | Outer Diameter | 11.5 | Inner Diameter | 27.6 | Height | 5-52 | Brake Caliper Parts | Default | Slider Dust Cover | These components protect brake caliper sliders from dust while also keeping the lubricant inside the apperture. You must not use copper grease on rubber components as they attack EPDM rubber over time. You must use either silicone grease or red rubber grease.
B5257 | 4 | 0.3972 | [5 empty] | 11.85 | Outer Diameter | 11.85 | Inner Diameter | 28.4 | Height | 5-52 | Brake Caliper Parts | Default | Slider Dust Cover | These components protect brake caliper sliders from dust while also keeping the lubricant inside the apperture. You must not use copper grease on rubber components as they attack EPDM rubber over time. You must use either silicone grease or red rubber grease.
B5146 | 4 | 0.5130 | [5 empty] | 12.8 | Outer Diameter | 12.8 | Inner Diameter | 27.3 | Height | 5-52 | Brake Caliper Parts | Default | Slider Dust Cover | These components protect brake caliper sliders from dust while also keeping the lubricant inside the apperture. You must not use copper grease on rubber components as they attack EPDM rubber over time. You must use either silicone grease or red rubber grease.
B5465 | 4 |  | 100 |  |  |  |  | 14.8 | Outer Diameter | 14.7 | Inner Diameter | 22.4 | Height | 5-52 | Brake Caliper Parts | Default | Slider Dust Cover | These components protect brake caliper sliders from dust while also keeping the lubricant inside the apperture. You must not use copper grease on rubber components as they attack EPDM rubber over time. You must use either silicone grease or red rubber grease.
B5082 | 4 | 0.4617 | [5 empty] | 10.8 | Outer Diameter | 10.8 | Inner Diameter | 28.6 | Height | 5-52 | Brake Caliper Parts | Default | Slider Dust Cover | These components protect brake caliper sliders from dust while also keeping the lubricant inside the apperture. You must not use copper grease on rubber components as they attack EPDM rubber over time. You must use either silicone grease or red rubber grease.
B5089 | 4 | 0.5987 | [5 empty] | 9.75 | Outer Diameter | 14.5 | Inner Diameter | 22.7 | Height | 5-53 | Brake Caliper Parts | Default | Slider Dust Cover | These components protect brake caliper sliders from dust while also keeping the lubricant inside the apperture. You must not use copper grease on rubber components as they attack EPDM rubber over time. You must use either silicone grease or red rubber grease.
B5085 | 4 | 0.6328 | [5 empty] | 11.3 | Outer Diameter | 16.4 | Inner Diameter | 22.5 | Height | 5-53 | Brake Caliper Parts | Default | Slider Dust Cover | These components protect brake caliper sliders from dust while also keeping the lubricant inside the apperture. You must not use copper grease on rubber components as they attack EPDM rubber over time. You must use either silicone grease or red rubber grease.
B5150 | 4 | 0.4960 | [5 empty] | 11 | Outer Diameter | 16.5 | Inner Diameter | 23.6 | Height | 5-53 | Brake Caliper Parts | Default | Slider Dust Cover | These components protect brake caliper sliders from dust while also keeping the lubricant inside the apperture. You must not use copper grease on rubber components as they attack EPDM rubber over time. You must use either silicone grease or red rubber grease.
B5089 | 8 | 0.5987 | [5 empty] | 9.75 | Outer Diameter | 14.5 | Inner Diameter | 22.7 | Height | 5-53 | Brake Caliper Parts | Default | Slider Dust Cover | These components protect brake caliper sliders from dust while also keeping the lubricant inside the apperture. You must not use copper grease on rubber components as they attack EPDM rubber over time. You must use either silicone grease or red rubber grease.
B5089 | 2 | 0.5987 | [5 empty] | 9.75 | Outer Diameter | 14.5 | Inner Diameter | 22.7 | Height | 5-53 | Brake Caliper Parts | Default | Slider Dust Cover | These components protect brake caliper sliders from dust while also keeping the lubricant inside the apperture. You must not use copper grease on rubber components as they attack EPDM rubber over time. You must use either silicone grease or red rubber grease.
B5206 | 4 | 0.4571 | [5 empty] | 9.3 | Outer Diameter | 13.7 | Inner Diameter | 17 | Height | 5-53 | Brake Caliper Parts | Default | Slider Dust Cover | These components protect brake caliper sliders from dust while also keeping the lubricant inside the apperture. You must not use copper grease on rubber components as they attack EPDM rubber over time. You must use either silicone grease or red rubber grease.
B5085 | 1 | 0.6328 | [5 empty] | 11.3 | Outer Diameter | 16.4 | Inner Diameter | 22.5 | Height | 5-53 | Brake Caliper Parts | Default | Slider Dust Cover | These components protect brake caliper sliders from dust while also keeping the lubricant inside the apperture. You must not use copper grease on rubber components as they attack EPDM rubber over time. You must use either silicone grease or red rubber grease.
B5089 | 3 | 0.5987 | [5 empty] | 9.75 | Outer Diameter | 14.5 | Inner Diameter | 22.7 | Height | 5-53 | Brake Caliper Parts | Default | Slider Dust Cover | These components protect brake caliper sliders from dust while also keeping the lubricant inside the apperture. You must not use copper grease on rubber components as they attack EPDM rubber over time. You must use either silicone grease or red rubber grease.
B5085 | 2 | 0.6328 | [5 empty] | 11.3 | Outer Diameter | 16.4 | Inner Diameter | 22.5 | Height | 5-53 | Brake Caliper Parts | Default | Slider Dust Cover | These components protect brake caliper sliders from dust while also keeping the lubricant inside the apperture. You must not use copper grease on rubber components as they attack EPDM rubber over time. You must use either silicone grease or red rubber grease.
B5150 | 8 | 0.4960 | [5 empty] | 11 | Outer Diameter | 16.5 | Inner Diameter | 23.6 | Height | 5-53 | Brake Caliper Parts | Default | Slider Dust Cover | These components protect brake caliper sliders from dust while also keeping the lubricant inside the apperture. You must not use copper grease on rubber components as they attack EPDM rubber over time. You must use either silicone grease or red rubber grease.
B5148 | 2 | 0.4503 | [5 empty] | 11.9 | Outer Diameter | 11 | Inner Diameter | 29.5 | Height | 5-55 | Brake Caliper Parts | Default | Slider Dust Cover | These components protect brake caliper sliders from dust while also keeping the lubricant inside the apperture. You must not use copper grease on rubber components as they attack EPDM rubber over time. You must use either silicone grease or red rubber grease.
B5097 | 2 | 0.5073 | [5 empty] | 10.5 | Outer Diameter | 11.7 | Inner Diameter | 27.3 | Height | 5-55 | Brake Caliper Parts | Default | Slider Dust Cover | These components protect brake caliper sliders from dust while also keeping the lubricant inside the apperture. You must not use copper grease on rubber components as they attack EPDM rubber over time. You must use either silicone grease or red rubber grease.
B5145 | 2 | 0.5073 | [5 empty] | 8 | Outer Diameter | 8 | Inner Diameter | 28 | Height | 5-55 | Brake Caliper Parts | Default | Slider Dust Cover | These components protect brake caliper sliders from dust while also keeping the lubricant inside the apperture. You must not use copper grease on rubber components as they attack EPDM rubber over time. You must use either silicone grease or red rubber grease.
B5087 | 2 | 1.3853 | [5 empty] | 10 | Outer Diameter | 9.5 | Inner Diameter | 26.6 | Height | 5-55 | Brake Caliper Parts | Default | Slider Dust Cover | These components protect brake caliper sliders from dust while also keeping the lubricant inside the apperture. You must not use copper grease on rubber components as they attack EPDM rubber over time. You must use either silicone grease or red rubber grease.
B5221 | 2 |  | 100 |  |  |  |  | 11.65 | Outer Diameter | 9.6 | Inner Diameter | 36.8 | Height | 5-55 | Brake Caliper Parts | Default | Slider Dust Cover | These components protect brake caliper sliders from dust while also keeping the lubricant inside the apperture. You must not use copper grease on rubber components as they attack EPDM rubber over time. You must use either silicone grease or red rubber grease.
B5243 | 2 | 0.4276 | [5 empty] | 11.3 | Outer Diameter | 9.65 | Inner Diameter | 28 | Height | 5-55 | Brake Caliper Parts | Default | Slider Dust Cover | These components protect brake caliper sliders from dust while also keeping the lubricant inside the apperture. You must not use copper grease on rubber components as they attack EPDM rubber over time. You must use either silicone grease or red rubber grease.
B5294 | 2 | 0.3900 | [5 empty] | 11.55 | Outer Diameter | 8 | Inner Diameter | 36.1 | Height | 5-55 | Brake Caliper Parts | Default | Slider Dust Cover | These components protect brake caliper sliders from dust while also keeping the lubricant inside the apperture. You must not use copper grease on rubber components as they attack EPDM rubber over time. You must use either silicone grease or red rubber grease.
B5306 | 2 | 0.3936 | [5 empty] | 10.55 | Outer Diameter | 9.7 | Inner Diameter | 30.1 | Height | 5-55 | Brake Caliper Parts | Default | Slider Dust Cover | These components protect brake caliper sliders from dust while also keeping the lubricant inside the apperture. You must not use copper grease on rubber components as they attack EPDM rubber over time. You must use either silicone grease or red rubber grease.
B5413 | 2 | 0.2625 | [5 empty] | 9.8 | Outer Diameter | 11.7 | Inner Diameter | 20.7 | Height | 5-55 | Brake Caliper Parts | Default | Slider Dust Cover | These components protect brake caliper sliders from dust while also keeping the lubricant inside the apperture. You must not use copper grease on rubber components as they attack EPDM rubber over time. You must use either silicone grease or red rubber grease.
B5243 | 4 | 0.4276 | [5 empty] | 11.3 | Outer Diameter | 9.65 | Inner Diameter | 28 | Height | 5-55 | Brake Caliper Parts | Default | Slider Dust Cover | These components protect brake caliper sliders from dust while also keeping the lubricant inside the apperture. You must not use copper grease on rubber components as they attack EPDM rubber over time. You must use either silicone grease or red rubber grease.
B5306 | 4 | 0.3936 | [5 empty] | 10.55 | Outer Diameter | 9.7 | Inner Diameter | 30.1 | Height | 5-55 | Brake Caliper Parts | Default | Slider Dust Cover | These components protect brake caliper sliders from dust while also keeping the lubricant inside the apperture. You must not use copper grease on rubber components as they attack EPDM rubber over time. You must use either silicone grease or red rubber grease.
B5413 | 4 | 0.2625 | [5 empty] | 9.8 | Outer Diameter | 11.7 | Inner Diameter | 20.7 | Height | 5-55 | Brake Caliper Parts | Default | Slider Dust Cover | These components protect brake caliper sliders from dust while also keeping the lubricant inside the apperture. You must not use copper grease on rubber components as they attack EPDM rubber over time. You must use either silicone grease or red rubber grease.
B5221 | 4 |  | 100 |  |  |  |  | 11.65 | Outer Diameter | 9.6 | Inner Diameter | 36.8 | Height | 5-55 | Brake Caliper Parts | Default | Slider Dust Cover | These components protect brake caliper sliders from dust while also keeping the lubricant inside the apperture. You must not use copper grease on rubber components as they attack EPDM rubber over time. You must use either silicone grease or red rubber grease.
B5055 | 4 | 0.2964 | [5 empty] | 15 | Outer Diameter | 24 | Inner Diameter | 7 | Height | 5-56 | Brake Caliper Parts | Default | Slider Dust Cover | These components protect brake caliper sliders from dust while also keeping the lubricant inside the apperture. You must not use copper grease on rubber components as they attack EPDM rubber over time. You must use either silicone grease or red rubber grease.
B5067 | 4 | 0.2907 | [5 empty] | 15 | Outer Diameter | 24 | Inner Diameter | 8.2 | Height | 5-56 | Brake Caliper Parts | Default | Slider Dust Cover | These components protect brake caliper sliders from dust while also keeping the lubricant inside the apperture. You must not use copper grease on rubber components as they attack EPDM rubber over time. You must use either silicone grease or red rubber grease.
B5144 | 4 |  | 100 |  |  |  |  | 11.8 | Outer Diameter | 17.8 | Inner Diameter | 9.35 | Height | 5-56 | Brake Caliper Parts | Default | Slider Dust Cover | These components protect brake caliper sliders from dust while also keeping the lubricant inside the apperture. You must not use copper grease on rubber components as they attack EPDM rubber over time. You must use either silicone grease or red rubber grease.
B5227 | 1 | 0.3556 | [5 empty] | 15.7 | Outer Diameter | 25.3 | Inner Diameter | 8 | Height | 5-56 | Brake Caliper Parts | Default | Slider Dust Cover | These components protect brake caliper sliders from dust while also keeping the lubricant inside the apperture. You must not use copper grease on rubber components as they attack EPDM rubber over time. You must use either silicone grease or red rubber grease.
B5057 | 2 | 0.1824 | [5 empty] | 10.4 | Outer Diameter | 17.1 | Inner Diameter | 22.2 | Height | 5-57 | Brake Caliper Parts | Default | Slider Dust Cover | These components protect brake caliper sliders from dust while also keeping the lubricant inside the apperture. You must not use copper grease on rubber components as they attack EPDM rubber over time. You must use either silicone grease or red rubber grease.
B5054 | 2 | 0.1938 | [5 empty] | 10 | Outer Diameter | 18 | Inner Diameter | 14 | Height | 5-58 | Brake Caliper Parts | Default | Slider Dust Cover | These components protect brake caliper sliders from dust while also keeping the lubricant inside the apperture. You must not use copper grease on rubber components as they attack EPDM rubber over time. You must use either silicone grease or red rubber grease.
B5116 | 1 | 0.3990 | [5 empty] | 10 | Outer Diameter | 14.9 | Inner Diameter | 13.3 | Height | 5-58 | Brake Caliper Parts | Default | Slider Dust Cover | These components protect brake caliper sliders from dust while also keeping the lubricant inside the apperture. You must not use copper grease on rubber components as they attack EPDM rubber over time. You must use either silicone grease or red rubber grease.
B5083 | 2 | 0.1996 | [5 empty] | 11.2 | Outer Diameter | 16.4 | Inner Diameter | 12 | Height | 5-58 | Brake Caliper Parts | Default | Slider Dust Cover | These components protect brake caliper sliders from dust while also keeping the lubricant inside the apperture. You must not use copper grease on rubber components as they attack EPDM rubber over time. You must use either silicone grease or red rubber grease.
B4318 | 2 |  | 100 |  |  |  |  | 59.5 | Outer Diameter | 37.7 | Inner Diameter | 11.7 | Height | 5-58 | Brake Caliper Parts | Default | Slider Dust Cover | These components protect brake caliper sliders from dust while also keeping the lubricant inside the apperture. You must not use copper grease on rubber components as they attack EPDM rubber over time. You must use either silicone grease or red rubber grease.
B5054 | 1 | 0.1938 | [5 empty] | 10 | Outer Diameter | 18 | Inner Diameter | 14 | Height | 5-58 | Brake Caliper Parts | Default | Slider Dust Cover | These components protect brake caliper sliders from dust while also keeping the lubricant inside the apperture. You must not use copper grease on rubber components as they attack EPDM rubber over time. You must use either silicone grease or red rubber grease.
B5167 | 1 | 0.4218 | [5 empty] | 7 | Outer Diameter | 9.8 | Inner Diameter | 15.3 | Height | 5-58 | Brake Caliper Parts | Default | Slider Dust Cover | These components protect brake caliper sliders from dust while also keeping the lubricant inside the apperture. You must not use copper grease on rubber components as they attack EPDM rubber over time. You must use either silicone grease or red rubber grease.
B5231 | 1 | 0.3509 | [5 empty] | 12.5 | Outer Diameter | 16.1 | Inner Diameter | 14.2 | Height | 5-58 | Brake Caliper Parts | Default | Slider Dust Cover | These components protect brake caliper sliders from dust while also keeping the lubricant inside the apperture. You must not use copper grease on rubber components as they attack EPDM rubber over time. You must use either silicone grease or red rubber grease.
B5234 | 2 | 0.3605 | [5 empty] | 11.15 | Outer Diameter | 13.85 | Inner Diameter | 18 | Height | 5-58 | Brake Caliper Parts | Default | Slider Dust Cover | These components protect brake caliper sliders from dust while also keeping the lubricant inside the apperture. You must not use copper grease on rubber components as they attack EPDM rubber over time. You must use either silicone grease or red rubber grease.
B5307 | 2 | 0.1815 | [5 empty] | 11.55 | Outer Diameter | 16.65 | Inner Diameter | 13.15 | Height | 5-58 | Brake Caliper Parts | Default | Slider Dust Cover | These components protect brake caliper sliders from dust while also keeping the lubricant inside the apperture. You must not use copper grease on rubber components as they attack EPDM rubber over time. You must use either silicone grease or red rubber grease.
B5083 | 4 | 0.1996 | [5 empty] | 11.2 | Outer Diameter | 16.4 | Inner Diameter | 12 | Height | 5-58 | Brake Caliper Parts | Default | Slider Dust Cover | These components protect brake caliper sliders from dust while also keeping the lubricant inside the apperture. You must not use copper grease on rubber components as they attack EPDM rubber over time. You must use either silicone grease or red rubber grease.
B5116 | 2 | 0.3990 | [5 empty] | 10 | Outer Diameter | 14.9 | Inner Diameter | 13.3 | Height | 5-58 | Brake Caliper Parts | Default | Slider Dust Cover | These components protect brake caliper sliders from dust while also keeping the lubricant inside the apperture. You must not use copper grease on rubber components as they attack EPDM rubber over time. You must use either silicone grease or red rubber grease.
B5083 | 1 | 0.1996 | [5 empty] | 11.2 | Outer Diameter | 16.4 | Inner Diameter | 12 | Height | 5-58 | Brake Caliper Parts | Default | Slider Dust Cover | These components protect brake caliper sliders from dust while also keeping the lubricant inside the apperture. You must not use copper grease on rubber components as they attack EPDM rubber over time. You must use either silicone grease or red rubber grease.
B5234 | 4 | 0.3605 | [5 empty] | 11.15 | Outer Diameter | 13.85 | Inner Diameter | 18 | Height | 5-58 | Brake Caliper Parts | Default | Slider Dust Cover | These components protect brake caliper sliders from dust while also keeping the lubricant inside the apperture. You must not use copper grease on rubber components as they attack EPDM rubber over time. You must use either silicone grease or red rubber grease.
B5056 | 2 | 0.2793 | [5 empty] | 1 | Outer Diameter | 6.9 | Inner Diameter | 36.5 | Height | 5-59 | Brake Caliper Parts | Default | Slider Bush | These compoents fit into the brake calipers and allow for the slider pins on the carrier to fit into the centre of the bush. The allow a small amount of lateral movement and reduces vibrations usually by 100% so long as it is lubricated. You must not use copper grease to lubricate these components. Only silicone grease or red castor rubber grease should be use to lubricate EPDM rubber components. Copper grease will attack EPDM rubber used on brake calipers.
B5099 | 1 | 0.5301 | [5 empty] | 14 | Outer Diameter | 11.45 | Inner Diameter | 69.5 | Height | 5-60 | Brake Caliper Parts | Default | Slider Bush | These compoents fit into the brake calipers and allow for the slider pins on the carrier to fit into the centre of the bush. The allow a small amount of lateral movement and reduces vibrations usually by 100% so long as it is lubricated. You must not use copper grease to lubricate these components. Only silicone grease or red castor rubber grease should be use to lubricate EPDM rubber components. Copper grease will attack EPDM rubber used on brake calipers.
B5193 | 2 | 0.4515 | [5 empty] | 12.6 | Outer Diameter | 6.5 | Inner Diameter | 63.2 | Height | 5-60 | Brake Caliper Parts | Default | Slider Bush | These compoents fit into the brake calipers and allow for the slider pins on the carrier to fit into the centre of the bush. The allow a small amount of lateral movement and reduces vibrations usually by 100% so long as it is lubricated. You must not use copper grease to lubricate these components. Only silicone grease or red castor rubber grease should be use to lubricate EPDM rubber components. Copper grease will attack EPDM rubber used on brake calipers.
B5197 | 1 |  | 100 |  |  |  |  | 12.15 | Outer Diameter | 8.2 | Inner Diameter | 55.7 | Height | 5-60 | Brake Caliper Parts | Default | Slider Bush | These compoents fit into the brake calipers and allow for the slider pins on the carrier to fit into the centre of the bush. The allow a small amount of lateral movement and reduces vibrations usually by 100% so long as it is lubricated. You must not use copper grease to lubricate these components. Only silicone grease or red castor rubber grease should be use to lubricate EPDM rubber components. Copper grease will attack EPDM rubber used on brake calipers.
B5124 | 1 |  | 100 |  |  |  |  | 15 | Outer Diameter | 7.8 | Inner Diameter | 45 | Height | 5-60 | Brake Caliper Parts | Default | Slider Bush | These compoents fit into the brake calipers and allow for the slider pins on the carrier to fit into the centre of the bush. The allow a small amount of lateral movement and reduces vibrations usually by 100% so long as it is lubricated. You must not use copper grease to lubricate these components. Only silicone grease or red castor rubber grease should be use to lubricate EPDM rubber components. Copper grease will attack EPDM rubber used on brake calipers.
B5193 | 1 | 0.4515 | [5 empty] | 12.6 | Outer Diameter | 6.5 | Inner Diameter | 63.2 | Height | 5-60 | Brake Caliper Parts | Default | Slider Bush | These compoents fit into the brake calipers and allow for the slider pins on the carrier to fit into the centre of the bush. The allow a small amount of lateral movement and reduces vibrations usually by 100% so long as it is lubricated. You must not use copper grease to lubricate these components. Only silicone grease or red castor rubber grease should be use to lubricate EPDM rubber components. Copper grease will attack EPDM rubber used on brake calipers.
B5195 | 1 | 0.4578 | [5 empty] | 14.2 | Outer Diameter | 10 | Inner Diameter | 76.9 | Height | 5-60 | Brake Caliper Parts | Default | Slider Bush | These compoents fit into the brake calipers and allow for the slider pins on the carrier to fit into the centre of the bush. The allow a small amount of lateral movement and reduces vibrations usually by 100% so long as it is lubricated. You must not use copper grease to lubricate these components. Only silicone grease or red castor rubber grease should be use to lubricate EPDM rubber components. Copper grease will attack EPDM rubber used on brake calipers.
B5201 | 1 |  | 100 |  |  |  |  | 14.2 | Outer Diameter | 8.2 | Inner Diameter | 61.4 | Height | 5-60 | Brake Caliper Parts | Default | Slider Bush | These compoents fit into the brake calipers and allow for the slider pins on the carrier to fit into the centre of the bush. The allow a small amount of lateral movement and reduces vibrations usually by 100% so long as it is lubricated. You must not use copper grease to lubricate these components. Only silicone grease or red castor rubber grease should be use to lubricate EPDM rubber components. Copper grease will attack EPDM rubber used on brake calipers.
B5222 | 1 | 0.4506 | [5 empty] | 12.15 | Outer Diameter | 8 | Inner Diameter | 49.7 | Height | 5-60 | Brake Caliper Parts | Default | Slider Bush | These compoents fit into the brake calipers and allow for the slider pins on the carrier to fit into the centre of the bush. The allow a small amount of lateral movement and reduces vibrations usually by 100% so long as it is lubricated. You must not use copper grease to lubricate these components. Only silicone grease or red castor rubber grease should be use to lubricate EPDM rubber components. Copper grease will attack EPDM rubber used on brake calipers.
B5195 | 2 | 0.4578 | [5 empty] | 14.2 | Outer Diameter | 10 | Inner Diameter | 76.9 | Height | 5-60 | Brake Caliper Parts | Default | Slider Bush | These compoents fit into the brake calipers and allow for the slider pins on the carrier to fit into the centre of the bush. The allow a small amount of lateral movement and reduces vibrations usually by 100% so long as it is lubricated. You must not use copper grease to lubricate these components. Only silicone grease or red castor rubber grease should be use to lubricate EPDM rubber components. Copper grease will attack EPDM rubber used on brake calipers.
B5230 | 1 | 0.4430 | [5 empty] | 12.7 | Outer Diameter | 5.8 | Inner Diameter | 31.3 | Height | 5-60 | Brake Caliper Parts | Default | Slider Bush | These compoents fit into the brake calipers and allow for the slider pins on the carrier to fit into the centre of the bush. The allow a small amount of lateral movement and reduces vibrations usually by 100% so long as it is lubricated. You must not use copper grease to lubricate these components. Only silicone grease or red castor rubber grease should be use to lubricate EPDM rubber components. Copper grease will attack EPDM rubber used on brake calipers.
B5304 | 1 | 0.4078 | #N/A |  |  |  |  | 14.95 | Outer Diameter | 9.65 | Inner Diameter | 87.05 | Height | 5-60 | Brake Caliper Parts | Default | Slider Bush | These compoents fit into the brake calipers and allow for the slider pins on the carrier to fit into the centre of the bush. The allow a small amount of lateral movement and reduces vibrations usually by 100% so long as it is lubricated. You must not use copper grease to lubricate these components. Only silicone grease or red castor rubber grease should be use to lubricate EPDM rubber components. Copper grease will attack EPDM rubber used on brake calipers.
B5326 | 1 | 0.4275 | [5 empty] | 14.85 | Outer Diameter | 9.7 | Inner Diameter | 76 | Height | 5-60 | Brake Caliper Parts | Default | Slider Bush | These compoents fit into the brake calipers and allow for the slider pins on the carrier to fit into the centre of the bush. The allow a small amount of lateral movement and reduces vibrations usually by 100% so long as it is lubricated. You must not use copper grease to lubricate these components. Only silicone grease or red castor rubber grease should be use to lubricate EPDM rubber components. Copper grease will attack EPDM rubber used on brake calipers.
B5197 | 2 |  | 100 |  |  |  |  | 12.15 | Outer Diameter | 8.2 | Inner Diameter | 55.7 | Height | 5-60 | Brake Caliper Parts | Default | Slider Bush | These compoents fit into the brake calipers and allow for the slider pins on the carrier to fit into the centre of the bush. The allow a small amount of lateral movement and reduces vibrations usually by 100% so long as it is lubricated. You must not use copper grease to lubricate these components. Only silicone grease or red castor rubber grease should be use to lubricate EPDM rubber components. Copper grease will attack EPDM rubber used on brake calipers.
B5304 | 2 | 0.4078 | #N/A |  |  |  |  | 14.95 | Outer Diameter | 9.65 | Inner Diameter | 87.05 | Height | 5-60 | Brake Caliper Parts | Default | Slider Bush | These compoents fit into the brake calipers and allow for the slider pins on the carrier to fit into the centre of the bush. The allow a small amount of lateral movement and reduces vibrations usually by 100% so long as it is lubricated. You must not use copper grease to lubricate these components. Only silicone grease or red castor rubber grease should be use to lubricate EPDM rubber components. Copper grease will attack EPDM rubber used on brake calipers.
B5069 | 2 | 0.5474 | [5 empty] | 15 | Outer Diameter | 11.4 | Inner Diameter | 38.8 | Height | 5-61 | Brake Caliper Parts | Default | Slider Bush | These compoents fit into the brake calipers and allow for the slider pins on the carrier to fit into the centre of the bush. The allow a small amount of lateral movement and reduces vibrations usually by 100% so long as it is lubricated. You must not use copper grease to lubricate these components. Only silicone grease or red castor rubber grease should be use to lubricate EPDM rubber components. Copper grease will attack EPDM rubber used on brake calipers.
B5069 | 1 | 0.5474 | [5 empty] | 15 | Outer Diameter | 11.4 | Inner Diameter | 38.8 | Height | 5-61 | Brake Caliper Parts | Default | Slider Bush | These compoents fit into the brake calipers and allow for the slider pins on the carrier to fit into the centre of the bush. The allow a small amount of lateral movement and reduces vibrations usually by 100% so long as it is lubricated. You must not use copper grease to lubricate these components. Only silicone grease or red castor rubber grease should be use to lubricate EPDM rubber components. Copper grease will attack EPDM rubber used on brake calipers.
B5247 | 2 |  | 100 |  |  |  |  | 15 | Outer Diameter | 11.4 | Inner Diameter | 50.9 | Height | 5-61 | Brake Caliper Parts | Default | Slider Bush | These compoents fit into the brake calipers and allow for the slider pins on the carrier to fit into the centre of the bush. The allow a small amount of lateral movement and reduces vibrations usually by 100% so long as it is lubricated. You must not use copper grease to lubricate these components. Only silicone grease or red castor rubber grease should be use to lubricate EPDM rubber components. Copper grease will attack EPDM rubber used on brake calipers.
B5247 | 1 |  | 100 |  |  |  |  | 15 | Outer Diameter | 11.4 | Inner Diameter | 50.9 | Height | 5-61 | Brake Caliper Parts | Default | Slider Bush | These compoents fit into the brake calipers and allow for the slider pins on the carrier to fit into the centre of the bush. The allow a small amount of lateral movement and reduces vibrations usually by 100% so long as it is lubricated. You must not use copper grease to lubricate these components. Only silicone grease or red castor rubber grease should be use to lubricate EPDM rubber components. Copper grease will attack EPDM rubber used on brake calipers.
B5357 | 2 | 0.4425 | [5 empty] | 19.3 | Outer Diameter | 16.2 | Inner Diameter | 38.9 | Height | 5-61 | Brake Caliper Parts | Default | Slider Bush | These compoents fit into the brake calipers and allow for the slider pins on the carrier to fit into the centre of the bush. The allow a small amount of lateral movement and reduces vibrations usually by 100% so long as it is lubricated. You must not use copper grease to lubricate these components. Only silicone grease or red castor rubber grease should be use to lubricate EPDM rubber components. Copper grease will attack EPDM rubber used on brake calipers.
B5247 | 4 |  | 100 |  |  |  |  | 15 | Outer Diameter | 11.4 | Inner Diameter | 50.9 | Height | 5-61 | Brake Caliper Parts | Default | Slider Bush | These compoents fit into the brake calipers and allow for the slider pins on the carrier to fit into the centre of the bush. The allow a small amount of lateral movement and reduces vibrations usually by 100% so long as it is lubricated. You must not use copper grease to lubricate these components. Only silicone grease or red castor rubber grease should be use to lubricate EPDM rubber components. Copper grease will attack EPDM rubber used on brake calipers.
B5357 | 4 | 0.4425 | [5 empty] | 19.3 | Outer Diameter | 16.2 | Inner Diameter | 38.9 | Height | 5-61 | Brake Caliper Parts | Default | Slider Bush | These compoents fit into the brake calipers and allow for the slider pins on the carrier to fit into the centre of the bush. The allow a small amount of lateral movement and reduces vibrations usually by 100% so long as it is lubricated. You must not use copper grease to lubricate these components. Only silicone grease or red castor rubber grease should be use to lubricate EPDM rubber components. Copper grease will attack EPDM rubber used on brake calipers.
B5069 | 4 | 0.5474 | [5 empty] | 15 | Outer Diameter | 11.4 | Inner Diameter | 38.8 | Height | 5-61 | Brake Caliper Parts | Default | Slider Bush | These compoents fit into the brake calipers and allow for the slider pins on the carrier to fit into the centre of the bush. The allow a small amount of lateral movement and reduces vibrations usually by 100% so long as it is lubricated. You must not use copper grease to lubricate these components. Only silicone grease or red castor rubber grease should be use to lubricate EPDM rubber components. Copper grease will attack EPDM rubber used on brake calipers.
B5074 | 1 |  | 100 |  |  |  |  | 13.8 | Outer Diameter | 13.2 | Inner Diameter | 40 | Height | 5-62 | Brake Caliper Parts | Default | Slider Bush | These compoents fit into the brake calipers and allow for the slider pins on the carrier to fit into the centre of the bush. The allow a small amount of lateral movement and reduces vibrations usually by 100% so long as it is lubricated. You must not use copper grease to lubricate these components. Only silicone grease or red castor rubber grease should be use to lubricate EPDM rubber components. Copper grease will attack EPDM rubber used on brake calipers.
B5070 | 1 | 0.5644 | [5 empty] | 13.3 | Outer Diameter | 13 | Inner Diameter | 44 | Height | 5-62 | Brake Caliper Parts | Default | Slider Bush | These compoents fit into the brake calipers and allow for the slider pins on the carrier to fit into the centre of the bush. The allow a small amount of lateral movement and reduces vibrations usually by 100% so long as it is lubricated. You must not use copper grease to lubricate these components. Only silicone grease or red castor rubber grease should be use to lubricate EPDM rubber components. Copper grease will attack EPDM rubber used on brake calipers.
B5072 | 1 | 0.5301 | [5 empty] | 13.1 | Outer Diameter | 13.2 | Inner Diameter | 51 | Height | 5-62 | Brake Caliper Parts | Default | Slider Bush | These compoents fit into the brake calipers and allow for the slider pins on the carrier to fit into the centre of the bush. The allow a small amount of lateral movement and reduces vibrations usually by 100% so long as it is lubricated. You must not use copper grease to lubricate these components. Only silicone grease or red castor rubber grease should be use to lubricate EPDM rubber components. Copper grease will attack EPDM rubber used on brake calipers.
B5070 | 2 | 0.5644 | [5 empty] | 13.3 | Outer Diameter | 13 | Inner Diameter | 44 | Height | 5-62 | Brake Caliper Parts | Default | Slider Bush | These compoents fit into the brake calipers and allow for the slider pins on the carrier to fit into the centre of the bush. The allow a small amount of lateral movement and reduces vibrations usually by 100% so long as it is lubricated. You must not use copper grease to lubricate these components. Only silicone grease or red castor rubber grease should be use to lubricate EPDM rubber components. Copper grease will attack EPDM rubber used on brake calipers.
B5072 | 2 | 0.5301 | [5 empty] | 13.1 | Outer Diameter | 13.2 | Inner Diameter | 51 | Height | 5-62 | Brake Caliper Parts | Default | Slider Bush | These compoents fit into the brake calipers and allow for the slider pins on the carrier to fit into the centre of the bush. The allow a small amount of lateral movement and reduces vibrations usually by 100% so long as it is lubricated. You must not use copper grease to lubricate these components. Only silicone grease or red castor rubber grease should be use to lubricate EPDM rubber components. Copper grease will attack EPDM rubber used on brake calipers.
B5164 | 2 |  | 100 |  |  |  |  | 11.9 | Outer Diameter | 11.35 | Inner Diameter | 37.4 | Height | 5-62 | Brake Caliper Parts | Default | Slider Bush | These compoents fit into the brake calipers and allow for the slider pins on the carrier to fit into the centre of the bush. The allow a small amount of lateral movement and reduces vibrations usually by 100% so long as it is lubricated. You must not use copper grease to lubricate these components. Only silicone grease or red castor rubber grease should be use to lubricate EPDM rubber components. Copper grease will attack EPDM rubber used on brake calipers.
B5293 | 2 | 0.4127 | [5 empty] | 12.75 | Outer Diameter | 12.25 | Inner Diameter | 38.85 | Height | 5-62 | Brake Caliper Parts | Default | Slider Bush | These compoents fit into the brake calipers and allow for the slider pins on the carrier to fit into the centre of the bush. The allow a small amount of lateral movement and reduces vibrations usually by 100% so long as it is lubricated. You must not use copper grease to lubricate these components. Only silicone grease or red castor rubber grease should be use to lubricate EPDM rubber components. Copper grease will attack EPDM rubber used on brake calipers.
B5318 | 2 | 0.3150 | #N/A |  |  |  |  | 12.8 | Outer Diameter | 12.25 | Inner Diameter | 39 | Height | 5-62 | Brake Caliper Parts | Default | Slider Bush | These compoents fit into the brake calipers and allow for the slider pins on the carrier to fit into the centre of the bush. The allow a small amount of lateral movement and reduces vibrations usually by 100% so long as it is lubricated. You must not use copper grease to lubricate these components. Only silicone grease or red castor rubber grease should be use to lubricate EPDM rubber components. Copper grease will attack EPDM rubber used on brake calipers.
B5103 | 1 | 0.9521 | [5 empty] | 14.1 | Outer Diameter | 9.7 | Inner Diameter | 36.6 | Height | 5-63 | Brake Caliper Parts | Default | Slider Bush | These compoents fit into the brake calipers and allow for the slider pins on the carrier to fit into the centre of the bush. The allow a small amount of lateral movement and reduces vibrations usually by 100% so long as it is lubricated. You must not use copper grease to lubricate these components. Only silicone grease or red castor rubber grease should be use to lubricate EPDM rubber components. Copper grease will attack EPDM rubber used on brake calipers.
B5138 | 1 | 1.1401 | [5 empty] | 16.3 | Outer Diameter | 11.6 | Inner Diameter | 38.4 | Height | 5-63 | Brake Caliper Parts | Default | Slider Bush | These compoents fit into the brake calipers and allow for the slider pins on the carrier to fit into the centre of the bush. The allow a small amount of lateral movement and reduces vibrations usually by 100% so long as it is lubricated. You must not use copper grease to lubricate these components. Only silicone grease or red castor rubber grease should be use to lubricate EPDM rubber components. Copper grease will attack EPDM rubber used on brake calipers.
B5101 | 1 | 0.5417 | [5 empty] | 17.2 | Outer Diameter | 13.3 | Inner Diameter | 64.49 | Height | 5-64 | Brake Caliper Parts | Default | Slider Bush | These compoents fit into the brake calipers and allow for the slider pins on the carrier to fit into the centre of the bush. The allow a small amount of lateral movement and reduces vibrations usually by 100% so long as it is lubricated. You must not use copper grease to lubricate these components. Only silicone grease or red castor rubber grease should be use to lubricate EPDM rubber components. Copper grease will attack EPDM rubber used on brake calipers.
B5050 | 4 | 0.6614 | [5 empty] | 16 | Outer Diameter | 25.7 | Inner Diameter | 17.5 | Height | 5-65 | Brake Caliper Parts | Default | Slider Dust Cover | These components protect brake caliper sliders from dust while also keeping the lubricant inside the apperture. You must not use copper grease on rubber components as they attack EPDM rubber over time. You must use either silicone grease or red rubber grease.
B5228 | 1 | 0.8460 | [5 empty] | 17.6 | Outer Diameter | 27.6 | Inner Diameter | 17 | Height | 5-65 | Brake Caliper Parts | Default | Slider Dust Cover | These components protect brake caliper sliders from dust while also keeping the lubricant inside the apperture. You must not use copper grease on rubber components as they attack EPDM rubber over time. You must use either silicone grease or red rubber grease.
B5050 | 2 | 0.6614 | [5 empty] | 16 | Outer Diameter | 25.7 | Inner Diameter | 17.5 | Height | 5-65 | Brake Caliper Parts | Default | Slider Dust Cover | These components protect brake caliper sliders from dust while also keeping the lubricant inside the apperture. You must not use copper grease on rubber components as they attack EPDM rubber over time. You must use either silicone grease or red rubber grease.
B5080 | 2 | 1.2085 | [5 empty] | 15 | Outer Diameter | 30.7 | Inner Diameter | 8.5 | Height | 5-66 | Brake Caliper Parts | Default | Slider Dust Cover | These components protect brake caliper sliders from dust while also keeping the lubricant inside the apperture. You must not use copper grease on rubber components as they attack EPDM rubber over time. You must use either silicone grease or red rubber grease.
B5053 | 2 | 0.2566 | [5 empty] | 21.6 | Outer Diameter | 16.2 | Inner Diameter | 8.2 | Height | 5-67 | Brake Caliper Parts | Default | Cap For Slider Dust Cover | These are made of a hard plastic and fit into the rear of brake caliper slider bush components.
B5299 | 1 |  | 100 |  |  |  |  | 30.75 | Outer Diameter | 28.6 | Inner Diameter | 10.7 | Height | 5-67 | Brake Caliper Parts | Default | Cap For Slider Dust Cover | These are made of a hard plastic and fit into the rear of brake caliper slider bush components.
B5081 | 2 | 0.0570 | [5 empty] | 19.9 | Outer Diameter | 16.75 | Inner Diameter | 13.4 | Height | 5-68 | Brake Caliper Parts | Default | Cap For Slider Dust Cover | These are made of a hard plastic and fit into the rear of brake caliper slider bush components.
B5081 | 1 | 0.0570 | [5 empty] | 19.9 | Outer Diameter | 16.75 | Inner Diameter | 13.4 | Height | 5-68 | Brake Caliper Parts | Default | Cap For Slider Dust Cover | These are made of a hard plastic and fit into the rear of brake caliper slider bush components.
B5378 | 2 | 0.2100 | [5 empty] | 23.45 | Outer Diameter | 20.85 | Inner Diameter | 13.4 | Height | 5-68 | Brake Caliper Parts | Default | Cap For Slider Dust Cover | These are made of a hard plastic and fit into the rear of brake caliper slider bush components.
B5081 | 4 | 0.0570 | [5 empty] | 19.9 | Outer Diameter | 16.75 | Inner Diameter | 13.4 | Height | 5-68 | Brake Caliper Parts | Default | Cap For Slider Dust Cover | These are made of a hard plastic and fit into the rear of brake caliper slider bush components.
B5378 | 4 | 0.2100 | [5 empty] | 23.45 | Outer Diameter | 20.85 | Inner Diameter | 13.4 | Height | 5-68 | Brake Caliper Parts | Default | Cap For Slider Dust Cover | These are made of a hard plastic and fit into the rear of brake caliper slider bush components.
B5113 | 1 |  | 100 |  |  |  |  | 17.25 | Outer Diameter | 38.3 | Inner Diameter | 12.8 | Height | 5-69 | Brake Caliper Parts | Default | Slider Dust Cover | These components protect brake caliper sliders from dust while also keeping the lubricant inside the apperture. You must not use copper grease on rubber components as they attack EPDM rubber over time. You must use either silicone grease or red rubber grease.
B5186 | 2 | 0.6309 | [5 empty] | 14.6 | Outer Diameter | 35.15 | Inner Diameter | 22.4 | Height | 5-69 | Brake Caliper Parts | Default | Slider Dust Cover | These components protect brake caliper sliders from dust while also keeping the lubricant inside the apperture. You must not use copper grease on rubber components as they attack EPDM rubber over time. You must use either silicone grease or red rubber grease.
B5128 | 2 | 0.9577 | [5 empty] | 17.2 | Outer Diameter | 38.2 | Inner Diameter | 22 | Height | 5-69 | Brake Caliper Parts | Default | Slider Dust Cover | These components protect brake caliper sliders from dust while also keeping the lubricant inside the apperture. You must not use copper grease on rubber components as they attack EPDM rubber over time. You must use either silicone grease or red rubber grease.
B5133 | 1 | 0.5073 | [5 empty] | 23.5 | Outer Diameter | 10.2 | Inner Diameter | 63 | Height | 5-70 | Brake Caliper Parts | Default | Slider Bush | These compoents fit into the brake calipers and allow for the slider pins on the carrier to fit into the centre of the bush. The allow a small amount of lateral movement and reduces vibrations usually by 100% so long as it is lubricated. You must not use copper grease to lubricate these components. Only silicone grease or red castor rubber grease should be use to lubricate EPDM rubber components. Copper grease will attack EPDM rubber used on brake calipers.
B5119 | 1 | 0.5530 | [5 empty] | 24.2 | Outer Diameter | 9.95 | Inner Diameter | 54.8 | Height | 5-70 | Brake Caliper Parts | Default | Slider Bush | These compoents fit into the brake calipers and allow for the slider pins on the carrier to fit into the centre of the bush. The allow a small amount of lateral movement and reduces vibrations usually by 100% so long as it is lubricated. You must not use copper grease to lubricate these components. Only silicone grease or red castor rubber grease should be use to lubricate EPDM rubber components. Copper grease will attack EPDM rubber used on brake calipers.
B5117 | 1 | 0.5587 | [5 empty] | 26.2 | Outer Diameter | 11.6 | Inner Diameter | 57.5 | Height | 5-70 | Brake Caliper Parts | Default | Slider Bush | These compoents fit into the brake calipers and allow for the slider pins on the carrier to fit into the centre of the bush. The allow a small amount of lateral movement and reduces vibrations usually by 100% so long as it is lubricated. You must not use copper grease to lubricate these components. Only silicone grease or red castor rubber grease should be use to lubricate EPDM rubber components. Copper grease will attack EPDM rubber used on brake calipers.
B5135 | 1 | 0.5073 | [5 empty] | 24.1 | Outer Diameter | 11.6 | Inner Diameter | 55.6 | Height | 5-70 | Brake Caliper Parts | Default | Slider Bush | These compoents fit into the brake calipers and allow for the slider pins on the carrier to fit into the centre of the bush. The allow a small amount of lateral movement and reduces vibrations usually by 100% so long as it is lubricated. You must not use copper grease to lubricate these components. Only silicone grease or red castor rubber grease should be use to lubricate EPDM rubber components. Copper grease will attack EPDM rubber used on brake calipers.
B5158 | 1 | 0.4674 | [5 empty] | 24.2 | Outer Diameter | 12.4 | Inner Diameter | 54 | Height | 5-70 | Brake Caliper Parts | Default | Slider Bush | These compoents fit into the brake calipers and allow for the slider pins on the carrier to fit into the centre of the bush. The allow a small amount of lateral movement and reduces vibrations usually by 100% so long as it is lubricated. You must not use copper grease to lubricate these components. Only silicone grease or red castor rubber grease should be use to lubricate EPDM rubber components. Copper grease will attack EPDM rubber used on brake calipers.
B5133 | 2 | 0.5073 | [5 empty] | 23.5 | Outer Diameter | 10.2 | Inner Diameter | 63 | Height | 5-70 | Brake Caliper Parts | Default | Slider Bush | These compoents fit into the brake calipers and allow for the slider pins on the carrier to fit into the centre of the bush. The allow a small amount of lateral movement and reduces vibrations usually by 100% so long as it is lubricated. You must not use copper grease to lubricate these components. Only silicone grease or red castor rubber grease should be use to lubricate EPDM rubber components. Copper grease will attack EPDM rubber used on brake calipers.
B5191 | 1 | 0.4697 | [5 empty] | 24 | Outer Diameter | 12.5 | Inner Diameter | 75.9 | Height | 5-70 | Brake Caliper Parts | Default | Slider Bush | These compoents fit into the brake calipers and allow for the slider pins on the carrier to fit into the centre of the bush. The allow a small amount of lateral movement and reduces vibrations usually by 100% so long as it is lubricated. You must not use copper grease to lubricate these components. Only silicone grease or red castor rubber grease should be use to lubricate EPDM rubber components. Copper grease will attack EPDM rubber used on brake calipers.
B5202 | 1 |  | 100 |  |  |  |  | 20.7 | Outer Diameter | 9.9 | Inner Diameter | 57 | Height | 5-70 | Brake Caliper Parts | Default | Slider Bush | These compoents fit into the brake calipers and allow for the slider pins on the carrier to fit into the centre of the bush. The allow a small amount of lateral movement and reduces vibrations usually by 100% so long as it is lubricated. You must not use copper grease to lubricate these components. Only silicone grease or red castor rubber grease should be use to lubricate EPDM rubber components. Copper grease will attack EPDM rubber used on brake calipers.
B5117 | 2 | 0.5587 | [5 empty] | 26.2 | Outer Diameter | 11.6 | Inner Diameter | 57.5 | Height | 5-70 | Brake Caliper Parts | Default | Slider Bush | These compoents fit into the brake calipers and allow for the slider pins on the carrier to fit into the centre of the bush. The allow a small amount of lateral movement and reduces vibrations usually by 100% so long as it is lubricated. You must not use copper grease to lubricate these components. Only silicone grease or red castor rubber grease should be use to lubricate EPDM rubber components. Copper grease will attack EPDM rubber used on brake calipers.
B5119 | 2 | 0.5530 | [5 empty] | 24.2 | Outer Diameter | 9.95 | Inner Diameter | 54.8 | Height | 5-70 | Brake Caliper Parts | Default | Slider Bush | These compoents fit into the brake calipers and allow for the slider pins on the carrier to fit into the centre of the bush. The allow a small amount of lateral movement and reduces vibrations usually by 100% so long as it is lubricated. You must not use copper grease to lubricate these components. Only silicone grease or red castor rubber grease should be use to lubricate EPDM rubber components. Copper grease will attack EPDM rubber used on brake calipers.
B5428 | 2 | 0.4500 | #N/A |  |  |  |  | 24 | Outer Diameter | 14.75 | Inner Diameter | 60 | Height | 5-70 | Brake Caliper Parts | Default | Slider Bush | These compoents fit into the brake calipers and allow for the slider pins on the carrier to fit into the centre of the bush. The allow a small amount of lateral movement and reduces vibrations usually by 100% so long as it is lubricated. You must not use copper grease to lubricate these components. Only silicone grease or red castor rubber grease should be use to lubricate EPDM rubber components. Copper grease will attack EPDM rubber used on brake calipers.
B5133 | 4 | 0.5073 | [5 empty] | 23.5 | Outer Diameter | 10.2 | Inner Diameter | 63 | Height | 5-70 | Brake Caliper Parts | Default | Slider Bush | These compoents fit into the brake calipers and allow for the slider pins on the carrier to fit into the centre of the bush. The allow a small amount of lateral movement and reduces vibrations usually by 100% so long as it is lubricated. You must not use copper grease to lubricate these components. Only silicone grease or red castor rubber grease should be use to lubricate EPDM rubber components. Copper grease will attack EPDM rubber used on brake calipers.
B5158 | 2 | 0.4674 | [5 empty] | 24.2 | Outer Diameter | 12.4 | Inner Diameter | 54 | Height | 5-70 | Brake Caliper Parts | Default | Slider Bush | These compoents fit into the brake calipers and allow for the slider pins on the carrier to fit into the centre of the bush. The allow a small amount of lateral movement and reduces vibrations usually by 100% so long as it is lubricated. You must not use copper grease to lubricate these components. Only silicone grease or red castor rubber grease should be use to lubricate EPDM rubber components. Copper grease will attack EPDM rubber used on brake calipers.
B5118 | 1 |  | 100 |  |  |  |  | 15.1 | Outer Diameter | 9.7 | Inner Diameter | 24.1 | Height | 5-71 | Brake Caliper Parts | Default | Slider Dust Cover | These components protect brake caliper sliders from dust while also keeping the lubricant inside the apperture. You must not use copper grease on rubber components as they attack EPDM rubber over time. You must use either silicone grease or red rubber grease.
B5462 | 1 | 0.9961 | #N/A |  |  |  |  | 9.7 | Outer Diameter | 13.15 | Inner Diameter | 20 | Height | 5-71 | Brake Caliper Parts | Default | Slider Dust Cover | These components protect brake caliper sliders from dust while also keeping the lubricant inside the apperture. You must not use copper grease on rubber components as they attack EPDM rubber over time. You must use either silicone grease or red rubber grease.
B5127 | 1 |  | 100 |  |  |  |  | 37.25 | Outer Diameter | 26.25 | Inner Diameter | 10 | Height | 5-72 | Brake Caliper Parts | Default | Cap | Cap for slider
B5132 | 1 | 0.4503 | [5 empty] | 10 | Outer Diameter | 15 | Inner Diameter | 24.7 | Height | 5-73 | Brake Caliper Parts | Default | Slider Dust Cover | These components protect brake caliper sliders from dust while also keeping the lubricant inside the apperture. You must not use copper grease on rubber components as they attack EPDM rubber over time. You must use either silicone grease or red rubber grease.
B5182 | 1 | 0.4846 | [5 empty] | 10.2 | Outer Diameter | 14.9 | Inner Diameter | 20 | Height | 5-73 | Brake Caliper Parts | Default | Slider Dust Cover | These components protect brake caliper sliders from dust while also keeping the lubricant inside the apperture. You must not use copper grease on rubber components as they attack EPDM rubber over time. You must use either silicone grease or red rubber grease.
B5182 | 2 | 0.4846 | [5 empty] | 10.2 | Outer Diameter | 14.9 | Inner Diameter | 20 | Height | 5-73 | Brake Caliper Parts | Default | Slider Dust Cover | These components protect brake caliper sliders from dust while also keeping the lubricant inside the apperture. You must not use copper grease on rubber components as they attack EPDM rubber over time. You must use either silicone grease or red rubber grease.
B5237 | 1 | 0.2814 | [5 empty] | 8.7 | Outer Diameter | 14 | Inner Diameter | 21.5 | Height | 5-73 | Brake Caliper Parts | Default | Slider Dust Cover | These components protect brake caliper sliders from dust while also keeping the lubricant inside the apperture. You must not use copper grease on rubber components as they attack EPDM rubber over time. You must use either silicone grease or red rubber grease.
B5182 | 4 | 0.4846 | [5 empty] | 10.2 | Outer Diameter | 14.9 | Inner Diameter | 20 | Height | 5-73 | Brake Caliper Parts | Default | Slider Dust Cover | These components protect brake caliper sliders from dust while also keeping the lubricant inside the apperture. You must not use copper grease on rubber components as they attack EPDM rubber over time. You must use either silicone grease or red rubber grease.
B5296 | 2 | 0.3892 | [5 empty] | 9 | Outer Diameter | 13.4 | Inner Diameter | 25 | Height | 5-73 | Brake Caliper Parts | Default | Slider Dust Cover | These components protect brake caliper sliders from dust while also keeping the lubricant inside the apperture. You must not use copper grease on rubber components as they attack EPDM rubber over time. You must use either silicone grease or red rubber grease.
B5296 | 1 | 0.3892 | [5 empty] | 9 | Outer Diameter | 13.4 | Inner Diameter | 25 | Height | 5-73 | Brake Caliper Parts | Default | Slider Dust Cover | These components protect brake caliper sliders from dust while also keeping the lubricant inside the apperture. You must not use copper grease on rubber components as they attack EPDM rubber over time. You must use either silicone grease or red rubber grease.
B5335 | 1 | 0.3450 | #N/A |  |  |  |  | 10 | Outer Diameter | 18.75 | Inner Diameter | 30.5 | Height | 5-73 | Brake Caliper Parts | Default | Slider Dust Cover | These components protect brake caliper sliders from dust while also keeping the lubricant inside the apperture. You must not use copper grease on rubber components as they attack EPDM rubber over time. You must use either silicone grease or red rubber grease.
B5348 | 1 | 0.4200 | [5 empty] | 11.75 | Outer Diameter | 19.75 | Inner Diameter | 26.85 | Height | 5-73 | Brake Caliper Parts | Default | Slider Dust Cover | These components protect brake caliper sliders from dust while also keeping the lubricant inside the apperture. You must not use copper grease on rubber components as they attack EPDM rubber over time. You must use either silicone grease or red rubber grease.
B5136 | 1 | 0.4960 | [5 empty] | 10 | Outer Diameter | 9.45 | Inner Diameter | 21.6 | Height | 5-74 | Brake Caliper Parts | Default | Slider Dust Cover | These components protect brake caliper sliders from dust while also keeping the lubricant inside the apperture. You must not use copper grease on rubber components as they attack EPDM rubber over time. You must use either silicone grease or red rubber grease.
B5159 | 2 | 0.4503 | [5 empty] | 12.55 | Outer Diameter | 16.6 | Inner Diameter | 23.15 | Height | 5-74 | Brake Caliper Parts | Default | Slider Dust Cover | These components protect brake caliper sliders from dust while also keeping the lubricant inside the apperture. You must not use copper grease on rubber components as they attack EPDM rubber over time. You must use either silicone grease or red rubber grease.
B5160 | 1 | 0.4503 | [5 empty] | 9.65 | Outer Diameter | 13.1 | Inner Diameter | 21.8 | Height | 5-74 | Brake Caliper Parts | Default | Slider Dust Cover | These components protect brake caliper sliders from dust while also keeping the lubricant inside the apperture. You must not use copper grease on rubber components as they attack EPDM rubber over time. You must use either silicone grease or red rubber grease.
B5184 | 1 | 0.4846 | [5 empty] | 11.5 | Outer Diameter | 14.9 | Inner Diameter | 24.6 | Height | 5-74 | Brake Caliper Parts | Default | Slider Dust Cover | These components protect brake caliper sliders from dust while also keeping the lubricant inside the apperture. You must not use copper grease on rubber components as they attack EPDM rubber over time. You must use either silicone grease or red rubber grease.
B5272 | 2 |  | 100 |  |  |  |  | 10.8 | Outer Diameter | 13.4 | Inner Diameter | 23 | Height | 5-74 | Brake Caliper Parts | Default | Slider Dust Cover | These components protect brake caliper sliders from dust while also keeping the lubricant inside the apperture. You must not use copper grease on rubber components as they attack EPDM rubber over time. You must use either silicone grease or red rubber grease.
B5229 | 1 | 0.4412 | [5 empty] | 17 | Outer Diameter | 15 | Inner Diameter | 22.9 | Height | 5-74 | Brake Caliper Parts | Default | Slider Dust Cover | These components protect brake caliper sliders from dust while also keeping the lubricant inside the apperture. You must not use copper grease on rubber components as they attack EPDM rubber over time. You must use either silicone grease or red rubber grease.
B5236 | 2 | 0.4420 | [5 empty] | 10.1 | Outer Diameter | 10.1 | Inner Diameter | 21.2 | Height | 5-74 | Brake Caliper Parts | Default | Slider Dust Cover | These components protect brake caliper sliders from dust while also keeping the lubricant inside the apperture. You must not use copper grease on rubber components as they attack EPDM rubber over time. You must use either silicone grease or red rubber grease.
B5159 | 4 | 0.4503 | [5 empty] | 12.55 | Outer Diameter | 16.6 | Inner Diameter | 23.15 | Height | 5-74 | Brake Caliper Parts | Default | Slider Dust Cover | These components protect brake caliper sliders from dust while also keeping the lubricant inside the apperture. You must not use copper grease on rubber components as they attack EPDM rubber over time. You must use either silicone grease or red rubber grease.
B5136 | 2 | 0.4960 | [5 empty] | 10 | Outer Diameter | 9.45 | Inner Diameter | 21.6 | Height | 5-74 | Brake Caliper Parts | Default | Slider Dust Cover | These components protect brake caliper sliders from dust while also keeping the lubricant inside the apperture. You must not use copper grease on rubber components as they attack EPDM rubber over time. You must use either silicone grease or red rubber grease.
B5313 | 1 |  | 100 |  |  |  |  | 8.05 | Outer Diameter | 9.35 | Inner Diameter | 21.9 | Height | 5-74 | Brake Caliper Parts | Default | Slider Dust Cover | These components protect brake caliper sliders from dust while also keeping the lubricant inside the apperture. You must not use copper grease on rubber components as they attack EPDM rubber over time. You must use either silicone grease or red rubber grease.
B5315 | 1 | 0.3675 | [5 empty] | 10.2 | Outer Diameter | 9.45 | Inner Diameter | 21.15 | Height | 5-74 | Brake Caliper Parts | Default | Slider Dust Cover | These components protect brake caliper sliders from dust while also keeping the lubricant inside the apperture. You must not use copper grease on rubber components as they attack EPDM rubber over time. You must use either silicone grease or red rubber grease.
B5159 | 1 | 0.4503 | [5 empty] | 12.55 | Outer Diameter | 16.6 | Inner Diameter | 23.15 | Height | 5-74 | Brake Caliper Parts | Default | Slider Dust Cover | These components protect brake caliper sliders from dust while also keeping the lubricant inside the apperture. You must not use copper grease on rubber components as they attack EPDM rubber over time. You must use either silicone grease or red rubber grease.
B5160 | 2 | 0.4503 | [5 empty] | 9.65 | Outer Diameter | 13.1 | Inner Diameter | 21.8 | Height | 5-74 | Brake Caliper Parts | Default | Slider Dust Cover | These components protect brake caliper sliders from dust while also keeping the lubricant inside the apperture. You must not use copper grease on rubber components as they attack EPDM rubber over time. You must use either silicone grease or red rubber grease.
B5313 | 2 |  | 100 |  |  |  |  | 8.05 | Outer Diameter | 9.35 | Inner Diameter | 21.9 | Height | 5-74 | Brake Caliper Parts | Default | Slider Dust Cover | These components protect brake caliper sliders from dust while also keeping the lubricant inside the apperture. You must not use copper grease on rubber components as they attack EPDM rubber over time. You must use either silicone grease or red rubber grease.
B5161 | 1 | 0.4789 | [5 empty] | 15 | Outer Diameter | 9.7 | Inner Diameter | 86.3 | Height | 5-75 | Brake Caliper Parts | Default | Slider Bush | These compoents fit into the brake calipers and allow for the slider pins on the carrier to fit into the centre of the bush. The allow a small amount of lateral movement and reduces vibrations usually by 100% so long as it is lubricated. You must not use copper grease to lubricate these components. Only silicone grease or red castor rubber grease should be use to lubricate EPDM rubber components. Copper grease will attack EPDM rubber used on brake calipers.
B5166 | 1 |  | 100 |  |  |  |  | 13 | Outer Diameter | 7.2 | Inner Diameter | 64 | Height | 5-75 | Brake Caliper Parts | Default | Slider Bush | These compoents fit into the brake calipers and allow for the slider pins on the carrier to fit into the centre of the bush. The allow a small amount of lateral movement and reduces vibrations usually by 100% so long as it is lubricated. You must not use copper grease to lubricate these components. Only silicone grease or red castor rubber grease should be use to lubricate EPDM rubber components. Copper grease will attack EPDM rubber used on brake calipers.
B5205 | 1 |  | 100 |  |  |  |  | 13 | Outer Diameter | 7.6 | Inner Diameter | 58 | Height | 5-75 | Brake Caliper Parts | Default | Slider Bush | These compoents fit into the brake calipers and allow for the slider pins on the carrier to fit into the centre of the bush. The allow a small amount of lateral movement and reduces vibrations usually by 100% so long as it is lubricated. You must not use copper grease to lubricate these components. Only silicone grease or red castor rubber grease should be use to lubricate EPDM rubber components. Copper grease will attack EPDM rubber used on brake calipers.
B5232 | 1 | 0.4375 | [5 empty] | 10.9 | Outer Diameter | 7 | Inner Diameter | 71.5 | Height | 5-75 | Brake Caliper Parts | Default | Slider Bush | These compoents fit into the brake calipers and allow for the slider pins on the carrier to fit into the centre of the bush. The allow a small amount of lateral movement and reduces vibrations usually by 100% so long as it is lubricated. You must not use copper grease to lubricate these components. Only silicone grease or red castor rubber grease should be use to lubricate EPDM rubber components. Copper grease will attack EPDM rubber used on brake calipers.
B5139 | 1 | 0.6100 | [5 empty] | 13 | Outer Diameter | 7.5 | Inner Diameter | 70.3 | Height | 5-75 | Brake Caliper Parts | Default | Slider Bush | These compoents fit into the brake calipers and allow for the slider pins on the carrier to fit into the centre of the bush. The allow a small amount of lateral movement and reduces vibrations usually by 100% so long as it is lubricated. You must not use copper grease to lubricate these components. Only silicone grease or red castor rubber grease should be use to lubricate EPDM rubber components. Copper grease will attack EPDM rubber used on brake calipers.
B5153 | 4 | 0.3980 | [5 empty] | 9.15 | Outer Diameter | 20.95 | Inner Diameter | 14.5 | Height | 5-76 | Brake Caliper Parts | Default | Slider Dust Cover | These components protect brake caliper sliders from dust while also keeping the lubricant inside the apperture. You must not use copper grease on rubber components as they attack EPDM rubber over time. You must use either silicone grease or red rubber grease.
B5185 | 2 | 1.1402 | [5 empty] | 12.1 | Outer Diameter | 17.2 | Inner Diameter | 25.4 | Height | 5-77 | Brake Caliper Parts | Default | Slider Dust Cover | These components protect brake caliper sliders from dust while also keeping the lubricant inside the apperture. You must not use copper grease on rubber components as they attack EPDM rubber over time. You must use either silicone grease or red rubber grease.
B5152 | 1 | 0.8849 | [5 empty] | 12 | Outer Diameter | 21.1 | Inner Diameter | 25.3 | Height | 5-77 | Brake Caliper Parts | Default | Slider Dust Cover | These components protect brake caliper sliders from dust while also keeping the lubricant inside the apperture. You must not use copper grease on rubber components as they attack EPDM rubber over time. You must use either silicone grease or red rubber grease.
B5271 | 4 |  | 100 |  |  |  |  | 11.7 | Outer Diameter | 25 | Inner Diameter | 24 | Height | 5-77 | Brake Caliper Parts | Default | Slider Dust Cover | These components protect brake caliper sliders from dust while also keeping the lubricant inside the apperture. You must not use copper grease on rubber components as they attack EPDM rubber over time. You must use either silicone grease or red rubber grease.
B5256 | 2 |  | 100 |  |  |  |  | 12 | Outer Diameter | 23.15 | Inner Diameter | 25 | Height | 5-77 | Brake Caliper Parts | Default | Slider Dust Cover | These components protect brake caliper sliders from dust while also keeping the lubricant inside the apperture. You must not use copper grease on rubber components as they attack EPDM rubber over time. You must use either silicone grease or red rubber grease.
B5152 | 2 | 0.8849 | [5 empty] | 12 | Outer Diameter | 21.1 | Inner Diameter | 25.3 | Height | 5-77 | Brake Caliper Parts | Default | Slider Dust Cover | These components protect brake caliper sliders from dust while also keeping the lubricant inside the apperture. You must not use copper grease on rubber components as they attack EPDM rubber over time. You must use either silicone grease or red rubber grease.
B5325 | 2 | 1.4025 | [5 empty] | 10.3 | Outer Diameter | 14.65 | Inner Diameter | 25.4 | Height | 5-77 | Brake Caliper Parts | Default | Slider Dust Cover | These components protect brake caliper sliders from dust while also keeping the lubricant inside the apperture. You must not use copper grease on rubber components as they attack EPDM rubber over time. You must use either silicone grease or red rubber grease.
B5185 | 1 | 1.1402 | [5 empty] | 12.1 | Outer Diameter | 17.2 | Inner Diameter | 25.4 | Height | 5-77 | Brake Caliper Parts | Default | Slider Dust Cover | These components protect brake caliper sliders from dust while also keeping the lubricant inside the apperture. You must not use copper grease on rubber components as they attack EPDM rubber over time. You must use either silicone grease or red rubber grease.
B5179 | 2 | 0.8507 | [5 empty] | 10.15 | Outer Diameter | 23.5 | Inner Diameter | 22.2 | Height | 5-78 | Brake Caliper Parts | Default | Slider Dust Cover | These components protect brake caliper sliders from dust while also keeping the lubricant inside the apperture. You must not use copper grease on rubber components as they attack EPDM rubber over time. You must use either silicone grease or red rubber grease.
B5181 | 2 | 0.9317 | [5 empty] | 14.2 | Outer Diameter | 27.35 | Inner Diameter | 22.4 | Height | 5-78 | Brake Caliper Parts | Default | Slider Dust Cover | These components protect brake caliper sliders from dust while also keeping the lubricant inside the apperture. You must not use copper grease on rubber components as they attack EPDM rubber over time. You must use either silicone grease or red rubber grease.
B5204 | 1 | 1.3038 | [5 empty] | 15.3 | Outer Diameter | 25.4 | Inner Diameter | 24.4 | Height | 5-78 | Brake Caliper Parts | Default | Slider Dust Cover | These components protect brake caliper sliders from dust while also keeping the lubricant inside the apperture. You must not use copper grease on rubber components as they attack EPDM rubber over time. You must use either silicone grease or red rubber grease.
B5157 | 1 | 0.8079 | [5 empty] | 14.8 | Outer Diameter | 25.4 | Inner Diameter | 29 | Height | 5-78 | Brake Caliper Parts | Default | Slider Dust Cover | These components protect brake caliper sliders from dust while also keeping the lubricant inside the apperture. You must not use copper grease on rubber components as they attack EPDM rubber over time. You must use either silicone grease or red rubber grease.
B5178 | 1 | 0.8482 | [5 empty] | 17 | Outer Diameter | 25.4 | Inner Diameter | 19.4 | Height | 5-78 | Brake Caliper Parts | Default | Slider Dust Cover | These components protect brake caliper sliders from dust while also keeping the lubricant inside the apperture. You must not use copper grease on rubber components as they attack EPDM rubber over time. You must use either silicone grease or red rubber grease.
B5175 | 2 | 0.9121 | [5 empty] | 10.2 | Outer Diameter | 23.25 | Inner Diameter | 24 | Height | 5-78 | Brake Caliper Parts | Default | Slider Dust Cover | These components protect brake caliper sliders from dust while also keeping the lubricant inside the apperture. You must not use copper grease on rubber components as they attack EPDM rubber over time. You must use either silicone grease or red rubber grease.
B5180 | 2 | 0.9930 | [5 empty] | 12.15 | Outer Diameter | 25.4 | Inner Diameter | 22.2 | Height | 5-78 | Brake Caliper Parts | Default | Slider Dust Cover | These components protect brake caliper sliders from dust while also keeping the lubricant inside the apperture. You must not use copper grease on rubber components as they attack EPDM rubber over time. You must use either silicone grease or red rubber grease.
B5305 | 2 | 0.8973 | #N/A |  |  |  |  | 37.7 | Outer Diameter | 21.8 | Inner Diameter | 21.4 | Height | 5-78 | Brake Caliper Parts | Default | Slider Dust Cover | These components protect brake caliper sliders from dust while also keeping the lubricant inside the apperture. You must not use copper grease on rubber components as they attack EPDM rubber over time. You must use either silicone grease or red rubber grease.
B5179 | 1 | 0.8507 | [5 empty] | 10.15 | Outer Diameter | 23.5 | Inner Diameter | 22.2 | Height | 5-78 | Brake Caliper Parts | Default | Slider Dust Cover | These components protect brake caliper sliders from dust while also keeping the lubricant inside the apperture. You must not use copper grease on rubber components as they attack EPDM rubber over time. You must use either silicone grease or red rubber grease.
B5338 | 2 | 0.8325 | #N/A |  |  |  |  | 14.05 | Outer Diameter | 27.2 | Inner Diameter | 27.7 | Height | 5-78 | Brake Caliper Parts | Default | Slider Dust Cover | These components protect brake caliper sliders from dust while also keeping the lubricant inside the apperture. You must not use copper grease on rubber components as they attack EPDM rubber over time. You must use either silicone grease or red rubber grease.
B5151 | 1 | 0.4789 | [5 empty] | 16.3 | Outer Diameter | 11.6 | Inner Diameter | 47.5 | Height | 5-79 | Brake Caliper Parts | Default | Slider Bush | These compoents fit into the brake calipers and allow for the slider pins on the carrier to fit into the centre of the bush. The allow a small amount of lateral movement and reduces vibrations usually by 100% so long as it is lubricated. You must not use copper grease to lubricate these components. Only silicone grease or red castor rubber grease should be use to lubricate EPDM rubber components. Copper grease will attack EPDM rubber used on brake calipers.
B5177 | 1 | 0.8257 | [5 empty] | 12.25 | Outer Diameter | 25.65 | Inner Diameter | 12.2 | Height | 5-80 | Brake Caliper Parts | Default | Brake Caliper Mechanism Dustcover | This is a dust cover for the handbrake mechanism. Fitted on the rear of a caliper usually underneath the handbrake arm.
B5189 | 1 |  | 100 |  |  |  |  | 17.2 | Outer Diameter | 23 | Inner Diameter | 19.8 | Height | 5-81 | Brake Caliper Parts | Default | Slider Dust Cover | These components protect brake caliper sliders from dust while also keeping the lubricant inside the apperture. You must not use copper grease on rubber components as they attack EPDM rubber over time. You must use either silicone grease or red rubber grease.
B5190 | 1 | 0.4752 | [5 empty] | 16.9 | Outer Diameter | 14 | Inner Diameter | 69.6 | Height | 5-82 | Brake Caliper Parts | Default | Slider Bush | These compoents fit into the brake calipers and allow for the slider pins on the carrier to fit into the centre of the bush. The allow a small amount of lateral movement and reduces vibrations usually by 100% so long as it is lubricated. You must not use copper grease to lubricate these components. Only silicone grease or red castor rubber grease should be use to lubricate EPDM rubber components. Copper grease will attack EPDM rubber used on brake calipers.
B5196 | 2 | 0.4521 | [5 empty] | 10.8 | Outer Diameter | 14 | Inner Diameter | 34.2 | Height | 5-83 | Brake Caliper Parts | Default | Slider Dust Cover | These components protect brake caliper slider pins from dust while also keeping the lubricant inside the apperture. You must not use copper grease on rubber components as they attack EPDM rubber over time. You must use either silicone grease or red rubber grease.
B5255 | 1 | 0.3038 | [5 empty] | 25 | Outer Diameter | 14.6 | Inner Diameter | 14.4 | Height | 5-84 | Brake Caliper Parts | Default | Cap | Cap for slider
B5322 | 2 | 0.2850 | #N/A |  |  |  |  | 10.05 | Outer Diameter | 7.45 | Inner Diameter | 34.25 | Height | 5-85 | Brake Caliper Parts | Default | Slider Bush | These compoents fit into the brake calipers and allow for the slider pins on the carrier to fit into the centre of the bush. The allow a small amount of lateral movement and reduces vibrations usually by 100% so long as it is lubricated. You must not use copper grease to lubricate these components. Only silicone grease or red castor rubber grease should be use to lubricate EPDM rubber components. Copper grease will attack EPDM rubber used on brake calipers.
B5312 | 2 | 0.1275 | [5 empty] | 26.25 | Outer Diameter | 19.7 | Inner Diameter | 16.35 | Height | 5-86 | Brake Caliper Parts | Default | Cap | Cap for slider pin
B5312 | 1 | 0.1275 | [5 empty] | 26.25 | Outer Diameter | 19.7 | Inner Diameter | 16.35 | Height | 5-86 | Brake Caliper Parts | Default | Cap | Cap for slider pin
B5241 | 2 | 0.1370 | [5 empty] | 30.7 | Outer Diameter | 22.7 | Inner Diameter | 14.3 | Height | 5-86 | Brake Caliper Parts | Default | Cap | Cap for slider pin
B5225 | 1 |  | 100 |  |  |  |  | 10.7 | Outer Diameter | 15.7 | Inner Diameter | 22.6 | Height | 5-87 | Brake Caliper Parts | Default | These components protect brake caliper slider pins from dust while also keeping the lubricant inside the apperture. You must not use copper grease on rubber components as they attack EPDM rubber over time. You must use either silicone grease or red rubber grease.
B5233 | 1 | 0.4390 | [5 empty] | 7.05 | Outer Diameter | 10.2 | Inner Diameter | 20.3 | Height | 5-87 | Brake Caliper Parts | Default | These components protect brake caliper slider pins from dust while also keeping the lubricant inside the apperture. You must not use copper grease on rubber components as they attack EPDM rubber over time. You must use either silicone grease or red rubber grease.
B5225 | 2 |  | 100 |  |  |  |  | 10.7 | Outer Diameter | 15.7 | Inner Diameter | 22.6 | Height | 5-87 | Brake Caliper Parts | Default | These components protect brake caliper slider pins from dust while also keeping the lubricant inside the apperture. You must not use copper grease on rubber components as they attack EPDM rubber over time. You must use either silicone grease or red rubber grease.
B5260 | 1 | 0.2316 | [5 empty] | 17 | Outer Diameter | 15 | Inner Diameter | 18 | Height | 5-88 | Brake Caliper Parts | Default | Cap | Cap for slider pin
B5261 | 1 | 0.2298 | [5 empty] | 14.6 | Outer Diameter | 13 | Inner Diameter | 18 | Height | 5-88 | Brake Caliper Parts | Default | Cap | Cap for slider pin
B5276 | 2 | 0.4120 | [5 empty] | 11.5 | Outer Diameter | 10.1 | Inner Diameter | 17.85 | Height | 5-89 | Brake Caliper Parts | Default | Slider Dust Cover | These components protect brake caliper slider pins from dust while also keeping the lubricant inside the apperture. You must not use copper grease on rubber components as they attack EPDM rubber over time. You must use either silicone grease or red rubber grease.
B5276 | 4 | 0.4120 | [5 empty] | 11.5 | Outer Diameter | 10.1 | Inner Diameter | 17.85 | Height | 5-89 | Brake Caliper Parts | Default | Slider Dust Cover | These components protect brake caliper slider pins from dust while also keeping the lubricant inside the apperture. You must not use copper grease on rubber components as they attack EPDM rubber over time. You must use either silicone grease or red rubber grease.
B5277 | 1 | 0.1821 | [5 empty] | 13.1 | Outer Diameter | 16.5 | Inner Diameter | 8.7 | Height | 5-90 | Brake Caliper Parts | Default | Slider Dust Cover | These components protect brake caliper slider pins from dust while also keeping the lubricant inside the apperture. You must not use copper grease on rubber components as they attack EPDM rubber over time. You must use either silicone grease or red rubber grease.
B5130 | 2 | 0.4789 | [5 empty] | 14.2 | Outer Diameter | 21.5 | Inner Diameter | 16.45 | Height | 5-92 | Brake Caliper Parts | Default | Slider Dust Cover | These components protect brake caliper slider pins from dust while also keeping the lubricant inside the apperture. You must not use copper grease on rubber components as they attack EPDM rubber over time. You must use either silicone grease or red rubber grease.
B5283 | 2 |  | 100 |  |  |  |  | 16 | Outer Diameter | 21.7 | Inner Diameter | 18.05 | Height | 5-92 | Brake Caliper Parts | Default | Slider Dust Cover | These components protect brake caliper slider pins from dust while also keeping the lubricant inside the apperture. You must not use copper grease on rubber components as they attack EPDM rubber over time. You must use either silicone grease or red rubber grease.
B5274 | 2 |  | 100 |  |  |  |  | 40.2 | Outer Diameter | 19.2 | Inner Diameter | 15.6 | Height | 5-93 | Brake Caliper Parts | Default | Slider Dust Cover | These components protect brake caliper slider pins from dust while also keeping the lubricant inside the apperture. You must not use copper grease on rubber components as they attack EPDM rubber over time. You must use either silicone grease or red rubber grease.
B5147 | 1 | 0.4503 | [5 empty] | 9.2 | Outer Diameter | 13.45 | Inner Diameter | 20.7 | Height | 5-94 | Brake Caliper Parts | Default | Slider Dust Cover | These components protect brake caliper slider pins from dust while also keeping the lubricant inside the apperture. You must not use copper grease on rubber components as they attack EPDM rubber over time. You must use either silicone grease or red rubber grease.
B5288 | 2 |  | 100 |  |  |  |  | 11.8 | Outer Diameter | 9.7 | Inner Diameter | 26.85 | Height | 5-94 | Brake Caliper Parts | Default | Slider Dust Cover | These components protect brake caliper slider pins from dust while also keeping the lubricant inside the apperture. You must not use copper grease on rubber components as they attack EPDM rubber over time. You must use either silicone grease or red rubber grease.
B5292 | 2 | 0.3954 | [5 empty] | 11.65 | Outer Diameter | 8.2 | Inner Diameter | 29.45 | Height | 5-94 | Brake Caliper Parts | Default | Slider Dust Cover | These components protect brake caliper slider pins from dust while also keeping the lubricant inside the apperture. You must not use copper grease on rubber components as they attack EPDM rubber over time. You must use either silicone grease or red rubber grease.
B5383 | 2 | 0.4275 | [5 empty] | 13.2 | Outer Diameter | 11.55 | Inner Diameter | 37 | Height | 5-94 | Brake Caliper Parts | Default | Slider Dust Cover | These components protect brake caliper slider pins from dust while also keeping the lubricant inside the apperture. You must not use copper grease on rubber components as they attack EPDM rubber over time. You must use either silicone grease or red rubber grease.
B5147 | 2 | 0.4503 | [5 empty] | 9.2 | Outer Diameter | 13.45 | Inner Diameter | 20.7 | Height | 5-94 | Brake Caliper Parts | Default | Slider Dust Cover | These components protect brake caliper slider pins from dust while also keeping the lubricant inside the apperture. You must not use copper grease on rubber components as they attack EPDM rubber over time. You must use either silicone grease or red rubber grease.
B5430 | 2 | 0.7875 | #N/A |  |  |  |  | 10.9 | Outer Diameter | 9.4 | Inner Diameter | 26.9 | Height | 5-94 | Brake Caliper Parts | Default | Slider Dust Cover | These components protect brake caliper slider pins from dust while also keeping the lubricant inside the apperture. You must not use copper grease on rubber components as they attack EPDM rubber over time. You must use either silicone grease or red rubber grease.
B5288 | 4 |  | 100 |  |  |  |  | 11.8 | Outer Diameter | 9.7 | Inner Diameter | 26.85 | Height | 5-94 | Brake Caliper Parts | Default | Slider Dust Cover | These components protect brake caliper slider pins from dust while also keeping the lubricant inside the apperture. You must not use copper grease on rubber components as they attack EPDM rubber over time. You must use either silicone grease or red rubber grease.
B5220 | 2 | 0.4477 | [5 empty] | 11.8 | Outer Diameter | 11.8 | Inner Diameter | 28 | Height | 5-95 | Brake Caliper Parts | Default | Slider Dust Cover | These components protect brake caliper slider pins from dust while also keeping the lubricant inside the apperture. You must not use copper grease on rubber components as they attack EPDM rubber over time. You must use either silicone grease or red rubber grease.
B5401 | 1 | 0.4050 | #N/A |  |  |  |  | 13.05 | Outer Diameter | 13.05 | Inner Diameter | 19.55 | Height | 5-95 | Brake Caliper Parts | Default | Slider Dust Cover | These components protect brake caliper slider pins from dust while also keeping the lubricant inside the apperture. You must not use copper grease on rubber components as they attack EPDM rubber over time. You must use either silicone grease or red rubber grease.
B5220 | 4 | 0.4477 | [5 empty] | 11.8 | Outer Diameter | 11.8 | Inner Diameter | 28 | Height | 5-95 | Brake Caliper Parts | Default | Slider Dust Cover | These components protect brake caliper slider pins from dust while also keeping the lubricant inside the apperture. You must not use copper grease on rubber components as they attack EPDM rubber over time. You must use either silicone grease or red rubber grease.
B5339 | 1 | 0.4575 | #N/A |  |  |  |  | 19.15 | Outer Diameter | 13.8 | Inner Diameter | 70.5 | Height | 5-96 | Brake Caliper Parts | Default | Slider Bush | These compoents fit into the brake calipers and allow for the slider pins on the carrier to fit into the centre of the bush. The allow a small amount of lateral movement and reduces vibrations usually by 100% so long as it is lubricated. You must not use copper grease to lubricate these components. Only silicone grease or red castor rubber grease should be use to lubricate EPDM rubber components. Copper grease will attack EPDM rubber used on brake calipers.
C025119 | 1 |  | #N/A | 35 |  |  |  | 34.82 | Outer Diameter | 29.5 | Inner Diameter | 40 | Height | C025119 | Brake Caliper Parts | Default | Handbrake Piston with Internal Ratcheting Mechanism
C025122L | 1 |  | #N/A | 38 |  |  |  | 37.98 | Outer Diameter | 34.15 | Inner Diameter | 51 | Height | C025122L | Brake Caliper Parts | Default | Handbrake Piston with Internal Ratcheting Mechanism
C025122R | 1 |  | #N/A | 38 |  |  |  | 37.98 | Outer Diameter | 34.15 | Inner Diameter | 51 | Height | C025122R | Brake Caliper Parts | Default | Handbrake Piston with Internal Ratcheting Mechanism
C02519 | 1 |  | #N/A | 38 |  |  |  | 38 | Outer Diameter | 33 | Inner Diameter | 51 | Height | C02519 | Brake Caliper Parts | Default | Handbrake Piston with Internal Ratcheting Mechanism | These pistons are speficically for the operation of handbrake calipers. They have the piston mechanism built into the piston. Although this is removable, it is necessary for the function of the brake caliper and handbrake mechanism.
C025222 | 1 |  | #N/A | 38 |  |  |  | 37.96 | Outer Diameter | 33.3 | Inner Diameter | 47.1 | Height | C025222 | Brake Caliper Parts | Default | Handbrake Piston with Internal Ratcheting Mechanism
C02523 | 1 |  | #N/A | 34 |  |  |  | 33.95 | Outer Diameter | 30.5 | Inner Diameter | 47 | Height | C02523 | Brake Caliper Parts | Default | Handbrake Piston with Internal Ratcheting Mechanism
C025233 | 1 |  | #N/A | 34 |  |  |  | 34 | Outer Diameter | 28 | Inner Diameter | 47.25 | Height | C025233 | Brake Caliper Parts | Default | Handbrake Piston with Internal Ratcheting Mechanism
C025251 | 1 |  | #N/A | 38 |  |  |  | 37.95 | Outer Diameter | 29.05 | Inner Diameter | 49.75 | Height | C025251 | Brake Caliper Parts | Default | Handbrake Piston with Internal Ratcheting Mechanism
C025441L | 1 |  | #N/A | 42 |  |  |  | 41.95 | Outer Diameter | 36.5 | Inner Diameter | 51 | Height | C025441L | Brake Caliper Parts | Default | Handbrake Piston with Internal Ratcheting Mechanism
C025441R | 1 |  | #N/A | 42 |  |  |  | 41.95 | Outer Diameter | 36.5 | Inner Diameter | 51 | Height | C025441R | Brake Caliper Parts | Default | Handbrake Piston with Internal Ratcheting Mechanism
C02545L | 1 |  | #N/A | 36 |  |  |  | 35.95 | Outer Diameter | 25.75 | Inner Diameter | 51 | Height | C02545L | Brake Caliper Parts | Default | Handbrake Piston with Internal Ratcheting Mechanism
C02545R | 1 |  | #N/A | 36 |  |  |  | 35.95 | Outer Diameter | 25.75 | Inner Diameter | 51 | Height | C02545R | Brake Caliper Parts | Default | Handbrake Piston with Internal Ratcheting Mechanism
C025530 | 1 |  | #N/A | 34 |  |  |  | 33.9 | Outer Diameter | 28.5 | Inner Diameter | 47 | Height | C025530 | Brake Caliper Parts | Default | Handbrake Piston with Internal Ratcheting Mechanism
C02554L | 1 |  | #N/A | 38 |  |  |  | 38 | Outer Diameter | 32.8 | Inner Diameter | 49 | Height | C02554L | Brake Caliper Parts | Default | Handbrake Piston with Internal Ratcheting Mechanism
C02554R | 1 |  | #N/A | 38 |  |  |  | 38 | Outer Diameter | 32.8 | Inner Diameter | 49 | Height | C02554R | Brake Caliper Parts | Default | Handbrake Piston with Internal Ratcheting Mechanism
C025667 | 1 |  | #N/A | 38 |  |  |  | 38.1 | Outer Diameter | 33.15 | Inner Diameter | 51 | Height | C025667 | Brake Caliper Parts | Default | Handbrake Piston with Internal Ratcheting Mechanism
C025777L | 1 |  | #N/A | 38 |  |  |  | 37.98 | Outer Diameter | 34.51 | Inner Diameter | 51 | Height | C025777L | Brake Caliper Parts | Default | Handbrake Piston with Internal Ratcheting Mechanism
C025777R | 1 |  | #N/A | 38 |  |  |  | 37.98 | Outer Diameter | 34.51 | Inner Diameter | 51 | Height | C025777R | Brake Caliper Parts | Default | Handbrake Piston with Internal Ratcheting Mechanism
C02578 | 1 |  | #N/A | 34 |  |  |  | 33.91 | Outer Diameter | 29.15 | Inner Diameter | 48 | Height | C02578 | Brake Caliper Parts | Default | Handbrake Piston with Internal Ratcheting Mechanism
C02593 | 1 |  | #N/A | 41 |  |  |  | 41.01 | Outer Diameter | 35.1 | Inner Diameter | 51.1 | Height | C02593 | Brake Caliper Parts | Default | Handbrake Piston with Internal Ratcheting Mechanism
C1001 | 1 |  | #N/A |  | 50.5 | 50.5 | 3.65 | 22.2 | [5 empty] | C-1 | Brake Caliper Parts | Default | Hydraulic Component | Hydraulic Component
C1004 | 1 |  | #N/A |  | 63.35 | 63.35 | 5 | 20.6 | [5 empty] | C-1 | Brake Caliper Parts | Default | Hydraulic Component | Hydraulic Component
C1003 | 1 |  | #N/A |  | 60.6 | 60.6 | 3.2 | 19 | [5 empty] | C-1 | Brake Caliper Parts | Default | Hydraulic Component | Hydraulic Component
C1007 | 2 |  | #N/A |  | 15.85 | 15.85 | 2.5 | 15.9 | [5 empty] | C-1 | Brake Caliper Parts | Default | Hydraulic Component | Hydraulic Component
C1007 | 1 |  | #N/A |  | 15.85 | 15.85 | 2.5 | 15.9 | [5 empty] | C-1 | Brake Caliper Parts | Default | Hydraulic Component | Hydraulic Component
C1005 | 1 |  | #N/A | 25.4 | 56.1 | 56.1 | 3.2 | [6 empty] | C-2 | Brake Caliper Parts | Default | Hydraulic Component | Hydraulic Component
C1016 | 1 |  | #N/A |  | 73.5 | 73.5 | 3.18 | 8.55 |  | 14.1 |  |  |  | C-20 | Brake Caliper Parts | Default | Hydraulic Component | Hydraulic Component
C1018 | 1 |  | #N/A |  | 68.85 | 68.85 | 3.8 | 6.95 |  | 11.9 |  |  |  | C-20 | Brake Caliper Parts | Default | Hydraulic Component | Hydraulic Component
C1006 | 1 |  | #N/A | 31.75 | 51.45 | 51.45 | 3.18 | [6 empty] | C-3 | Brake Caliper Parts | Default | Hydraulic Component | Hydraulic Component
C1002 | 1 |  | #N/A | 17.5 | 66.6 | 66.6 | 2.3 | [6 empty] | C-4 | Brake Caliper Parts | Default | Hydraulic Component | Hydraulic Component
C1008 | 1 |  | #N/A | 19 | 48.3 | 48.3 | 2.5 | [6 empty] | C-5 | Brake Caliper Parts | Default | Hydraulic Component | Hydraulic Component
C1009 | 1 |  | #N/A |  | 66 | 66 | 3.18 | [6 empty] | C-6 | Brake Caliper Parts | Default | Hydraulic Component | Hydraulic Component
C1010 | 1 |  | #N/A |  | 45.1 | 45.1 | 2.5 | 24.7 |  | 14.3 |  | 8.6 |  | C-7 | Brake Caliper Parts | Default | Hydraulic Component | Hydraulic Component
C1032 | 1 |  | #N/A |  | 50.5 | 50.5 | 2.5 | 21.86 |  | 12.5 |  | 10.92 |  | C-7 | Brake Caliper Parts | Default | Hydraulic Component | Hydraulic Component
C1013 | 1 |  | #N/A |  |  |  |  | 9.2 | Outer Diameter | 2.9 | Inner Diameter | 4.2 | Height | C-9 | Brake Caliper Parts | Default | Hydraulic Component | Hydraulic Component
C1014 | 2 |  | #N/A |  |  |  |  | 9.2 | Outer Diameter | 2.9 | Inner Diameter | 4.2 | Height | C-9 | Brake Caliper Parts | Default | Hydraulic Component | Hydraulic Component
C1014 | 1 |  | #N/A |  |  |  |  | 9.2 | Outer Diameter | 2.9 | Inner Diameter | 4.2 | Height | C-9 | Brake Caliper Parts | Default | Hydraulic Component | Hydraulic Component
C1013 | 2 |  | #N/A |  |  |  |  | 9.2 | Outer Diameter | 2.9 | Inner Diameter | 4.2 | Height | C-9 | Brake Caliper Parts | Default | Hydraulic Component | Hydraulic Component
07001 | 2 |  | 100 |  |  |  |  | 8.25 | Pin Outer Diameter | 8 | Thread Diameter | 58.9 | Height including hex head | G-1 | Brake Caliper Parts | Default | Guide Pin
07003 | 2 | 0.6818 | #N/A |  |  |  |  | 8.25 | Pin Outer Diameter | 8 | Thread Diameter | 74.5 | Height including hex head | G-1 | Brake Caliper Parts | Default | Guide Pin
07041 | 2 | 0.7125 | [5 empty] | 8.4 | Pin Outer Diameter | 8 | Thread Diameter | 74.8 | Height including hex head | G-1 | Brake Caliper Parts | Default | Guide Pin
07068 | 2 | 0.5700 | #N/A |  |  |  |  | 11 | Pin Outer Diameter | 8 | Thread Diameter | 70 | Height including hex head | G-1 | Brake Caliper Parts | Default | Guide Pin
07068 | 1 | 0.5700 | #N/A |  |  |  |  | 11 | Pin Outer Diameter | 8 | Thread Diameter | 70 | Height including hex head | G-1 | Brake Caliper Parts | Default | Guide Pin
07086 | 2 | 0.6375 | [5 empty] | 9.83 | Pin Outer Diameter | 8 | Thread Diameter | 75 | Height including hex head | G-1 | Brake Caliper Parts | Default | Guide Pin
07086 | 1 | 0.6375 | [5 empty] | 9.83 | Pin Outer Diameter | 8 | Thread Diameter | 75 | Height including hex head | G-1 | Brake Caliper Parts | Default | Guide Pin
07088 | 2 |  | 50 |  |  |  |  | 8.4 | Pin Outer Diameter | 8 | Thread Diameter | 61.5 | Height including hex head | G-1 | Brake Caliper Parts | Default | Guide Pin
07089 | 2 | 0.5475 | [5 empty] | 8.38 | Pin Outer Diameter | 8 | Thread Diameter | 66.3 | Height including hex head | G-1 | Brake Caliper Parts | Default | Guide Pin
07103 | 2 | 0.6150 | #N/A |  |  |  |  | 9.8 | Pin Outer Diameter | 8 | Thread Diameter | 78.5 | Height including hex head | G-1 | Brake Caliper Parts | Default | Guide Pin
07107 | 2 |  | 100 |  |  |  |  | 8.92 | Pin Outer Diameter | 8 | Thread Diameter | 64.5 | Height including hex head | G-1 | Brake Caliper Parts | Default | Guide Pin
07123 | 1 | 0.5700 | #N/A |  |  |  |  | 9.9 | Pin Outer Diameter | 8 | Thread Diameter | 72.3 | Height including hex head | G-1 | Brake Caliper Parts | Default | Guide Pin
07138 | 1 |  | 50 |  |  |  |  | 9.85 | Pin Outer Diameter | 8 | Thread Diameter | 71.6 | Height including hex head | G-1 | Brake Caliper Parts | Default | Guide Pin
07146 | 2 |  | 100 | 9.5 |  |  |  | 9.8 | Pin Outer Diameter | 8 | Thread Diameter | 61.1 | Height including hex head | G-1 | Brake Caliper Parts | Default | Guide Pin
07185 | 2 |  | 50 |  |  |  |  | 9.75 | Pin Outer Diameter | 10 | Thread Diameter | 76.3 | Height including hex head | G-1 | Brake Caliper Parts | Default | Guide Pin
07187 | 2 | 0.7499 | #N/A |  |  |  |  | 9.75 | Pin Outer Diameter | 8 | Thread Diameter | 66.75 | Height including hex head | G-1 | Brake Caliper Parts | Default | Guide Pin
07196 | 1 | 0.5681 | #N/A |  |  |  |  | 11.9 | Pin Outer Diameter | 10 | Thread Diameter | 75.15 | Height including hex head | G-1 | Brake Caliper Parts | Default | Guide Pin
07172 | 2 | 0.5977 | #N/A |  |  |  |  | 9.85 | Pin Outer Diameter | 8 | Thread Diameter | 65.8 | Height including hex head | G-1 | Brake Caliper Parts | Default | Guide Pin
07210 | 1 | 0.4045 | #N/A |  |  |  |  | 8.46 | Pin Outer Diameter | 8 | Thread Diameter | 60 | Height including hex head | G-1 | Brake Caliper Parts | Default | Guide Pin
07211 | 1 |  | 50 |  |  |  |  | 11 | Pin Outer Diameter | 8 | Thread Diameter | 76.8 | Height including hex head | G-1 | Brake Caliper Parts | Default | Guide Pin
07225 | 1 | 0.5500 | #N/A |  |  |  |  | 9.85 | Pin Outer Diameter | 8 | Thread Diameter | 70 | Height including hex head | G-1 | Brake Caliper Parts | Default | Guide Pin
07041 | 1 | 0.7125 | [5 empty] | 8.4 | Pin Outer Diameter | 8 | Thread Diameter | 74.8 | Height including hex head | G-1 | Brake Caliper Parts | Default | Guide Pin
07229 | 1 | 0.4091 | #N/A |  |  |  |  | 8.45 | Pin Outer Diameter | 8 | Thread Diameter | 64.15 | Height including hex head | G-1 | Brake Caliper Parts | Default | Guide Pin
07172 | 1 | 0.5977 | #N/A |  |  |  |  | 9.85 | Pin Outer Diameter | 8 | Thread Diameter | 65.8 | Height including hex head | G-1 | Brake Caliper Parts | Default | Guide Pin
07258 | 2 | 0.5454 | #N/A |  |  |  |  | 8.4 | Pin Outer Diameter | 8 | Thread Diameter | 70.8 | Height including hex head | G-1 | Brake Caliper Parts | Default | Guide Pin
07260 | 2 |  | 50 |  |  |  |  | 9.9 | Pin Outer Diameter | 8 | Thread Diameter | 71.9 | Height including hex head | G-1 | Brake Caliper Parts | Default | Guide Pin
07258 | 1 | 0.5454 | #N/A |  |  |  |  | 8.4 | Pin Outer Diameter | 8 | Thread Diameter | 70.8 | Height including hex head | G-1 | Brake Caliper Parts | Default | Guide Pin
07296 | 1 |  | 50 |  |  |  |  | 10.6 | Pin Outer Diameter | 7 | Thread Diameter | 69.8 | Height including hex head | G-1 | Brake Caliper Parts | Default | Guide Pin
07089 | 1 | 0.5475 | [5 empty] | 8.38 | Pin Outer Diameter | 8 | Thread Diameter | 66.3 | Height including hex head | G-1 | Brake Caliper Parts | Default | Guide Pin
07306 | 1 |  | 50 |  |  |  |  | 9.93 | Pin Outer Diameter | 8 | Thread Diameter | 72.1 | Height including hex head | G-1 | Brake Caliper Parts | Default | Guide Pin
07312 | 1 | 0.5909 | #N/A |  |  |  |  | 9.92 | Pin Outer Diameter | 8 | Thread Diameter | 74.77 | Height including hex head | G-1 | Brake Caliper Parts | Default | Guide Pin
07312 | 2 | 0.5909 | #N/A |  |  |  |  | 9.92 | Pin Outer Diameter | 8 | Thread Diameter | 74.77 | Height including hex head | G-1 | Brake Caliper Parts | Default | Guide Pin
07021 | 1 | 0.7125 | #N/A |  |  |  |  | 9.85 | Pin Outer Diameter | 8 | Thread Diameter | 72 | Height including hex head | G-10 | Brake Caliper Parts | Default | Guide Pin
07074 | 1 | 0.5775 | #N/A |  |  |  |  | 10.85 | Pin Outer Diameter | 8 | Thread Diameter | 61.75 | Height including hex head | G-10 | Brake Caliper Parts | Default | Guide Pin
07181 | 1 | 0.5977 | #N/A |  |  |  |  | 9.68 | Pin Outer Diameter | 8 | Thread Diameter | 64.15 | Height including hex head | G-10 | Brake Caliper Parts | Default | Guide Pin
07236 | 1 | 0.6136 | #N/A |  |  |  |  | 9.8 | Pin Outer Diameter | 8 | Thread Diameter | 65.5 | Height including hex head | G-10 | Brake Caliper Parts | Default | Guide Pin
07238 | 1 | 0.5568 | #N/A |  |  |  |  | 10.82 | Pin Outer Diameter | 8 | Thread Diameter | 65.5 | Height including hex head | G-10 | Brake Caliper Parts | Default | Guide Pin
07295 | 1 | 0.5681 | #N/A |  |  |  |  | 8.55 | Pin Outer Diameter | 8 | Thread Diameter | 65.2 | Height including hex head | G-10 | Brake Caliper Parts | Default | Guide Pin
07022 | 1 | 0.7350 | #N/A | [5 empty] | Pin Outer Diameter | 8 | Thread Diameter | 78.5 | Height including hex head | G-11 | Brake Caliper Parts | Default | Guide Pin
07023 | 1 | 0.9675 | #N/A |  |  |  |  | 21.9 | Outer Diameter | 10.15 | Inner Diameter | 77 | Height | G-12 | Brake Caliper Parts | Default | Guide for Slider
07165 | 1 | 1.4317 | #N/A |  |  |  |  | 24.9 | Outer Diameter | 12.5 | Inner Diameter | 87 | Height | G-12 | Brake Caliper Parts | Default | Guide for Slider
07024 | 1 | 0.7650 | #N/A |  |  |  |  | 13.95 | Outer Diameter | 8.7 | Inner Diameter | 45 | Height | G-13 | Brake Caliper Parts | Default | Guide Pin
07025 | 2 | 0.4500 | #N/A |  |  |  |  | 33.65 | Outer Diameter | 21.95 | Inner Diameter | 5 | Height | G-14 | Brake Caliper Parts | Default | Component
07166 | 2 | 0.1454 | #N/A |  |  |  |  | 37.35 | Outer Diameter | 24.8 | Inner Diameter | 4.75 | Height | G-14 | Brake Caliper Parts | Default | Component
07027 | 2 | 0.7275 | #N/A |  |  |  |  | 17.95 | Outer Diameter | 8.4 | Inner Diameter | 63 | Height | G-15 | Brake Caliper Parts | Default | Guide for Slider
07040 | 2 |  | 50 |  |  |  |  | 17.95 | Outer Diameter | 8.35 | Inner Diameter | 65.95 | Height | G-15 | Brake Caliper Parts | Default | Guide for Slider
07040 | 1 |  | 50 |  |  |  |  | 17.95 | Outer Diameter | 8.35 | Inner Diameter | 65.95 | Height | G-15 | Brake Caliper Parts | Default | Guide for Slider
07307 | 2 | 0.7954 | #N/A |  |  |  |  | 17.95 | Outer Diameter | 8.4 | Inner Diameter | 58.2 | Height | G-15 | Brake Caliper Parts | Default | Guide for Slider
07030 | 1 | 0.3075 | #N/A |  |  |  |  | 13.9 | Outer Diameter | 8.6 | Inner Diameter | 45.5 | Height | G-16 | Brake Caliper Parts | Default | Guide for Slider
07155 | 1 | 0.5363 | #N/A |  |  |  |  | 13.9 | Outer Diameter | 8.55 | Inner Diameter | 55 | Height | G-16 | Brake Caliper Parts | Default | Guide for Slider
07293 | 1 |  | 50 |  |  |  |  | 15.85 | Outer Diameter | 10.6 | Inner Diameter | 55.25 | Height | G-16 | Brake Caliper Parts | Default | Guide for Slider
07037 | 1 |  | 100 |  |  |  |  | 10 | Pin Outer Diameter | 8 | Thread Diameter | 68.9 | Height (total) | G-17 | Brake Caliper Parts | Default | Guide Pin
07102 | 2 |  | 50 |  |  |  |  | 9.9 | Pin Outer Diameter | 8 | Thread Diameter | 69.6 | Height (total) | G-17 | Brake Caliper Parts | Default | Guide Pin
07049 | 1 | 0.7275 | #N/A |  |  |  |  | 20.6 | Outer Diameter | 16.35 | Inner Diameter | 35.95 | Height | G-18 | Brake Caliper Parts | Default | Guide for Slider
07059 | 1 | 0.6900 | #N/A |  |  |  |  | 13.67 | Outer Diameter | 8.65 | Inner Diameter | 51.4 | Height | G-19 | Brake Caliper Parts | Default | Guide for Slider
07002 | 2 |  | 200 |  |  |  |  | 8 | Thread Diameter | 13 | Bolt Head Diameter | 28 | Height including head | G-2 | Brake Caliper Parts | Default | Guide Bolt
07129 | 2 |  | 50 |  |  |  |  | 8 | Thread Diameter | 13.45 | Bolt Head Diameter | 30 | Height including head | G-2 | Brake Caliper Parts | Default | Guide Bolt
07162 | 2 |  | 500 |  |  |  |  | 10 | Thread Diameter | 14.75 | Bolt Head Diameter | 40.65 | Height including head | G-2 | Brake Caliper Parts | Default | Guide Bolt
07186 | 2 |  | 50 |  |  |  |  | 10 | Thread Diameter | 13 | Bolt Head Diameter | 38.6 | Height including head | G-2 | Brake Caliper Parts | Default | Guide Bolt
07242 | 2 | 0.2727 | #N/A |  |  |  |  | 10 | Thread Diameter | 14 | Bolt Head Diameter | 33.5 | Height including head | G-2 | Brake Caliper Parts | Default | Guide Bolt
07272 | 2 | 0.3045 | #N/A |  |  |  |  | 8 | Thread Diameter | 13.25 | Bolt Head Diameter | 33.8 | Height including head | G-2 | Brake Caliper Parts | Default | Guide Bolt
07313 | 2 | 0.2500 | #N/A |  |  |  |  | 8 | Thread Diameter | 13 | Bolt Head Diameter | 23.5 | Height including head | G-2 | Brake Caliper Parts | Default | Guide Bolt
07044 | 1 |  | 50 |  |  |  |  | 9.8 | Pin Outer Diameter | 10 | Thread Diameter | 67.9 | Height (total) | G-20 | Brake Caliper Parts | Default | Guide Pin
07104 | 1 | 0.5250 | #N/A |  |  |  |  | 11.95 | Pin Outer Diameter | 10 | Thread Diameter | 77.95 | Height (total) | G-20 | Brake Caliper Parts | Default | Guide Pin
07108 | 1 |  | 50 |  |  |  |  | 9.9 | Pin Outer Diameter | 10 | Thread Diameter | 84.55 | Height (total) | G-20 | Brake Caliper Parts | Default | Guide Pin
07209 | 1 | 0.5681 | #N/A |  |  |  |  | 11.9 | Pin Outer Diameter | 10 | Thread Diameter | 70 | Height (total) | G-20 | Brake Caliper Parts | Default | Guide Pin
07039 | 2 |  | 500 |  |  |  |  | 8 | Thread Diameter | 16 | Spanner Size | 29.6 | Height (total) | G-21 | Brake Caliper Parts | Default | Guide Bolt
07039 | 1 |  | 500 |  |  |  |  | 8 | Thread Diameter | 16 | Spanner Size | 29.6 | Height (total) | G-21 | Brake Caliper Parts | Default | Guide Bolt
07171 | 2 |  | 100 |  |  |  |  | 10 | Thread Diameter | 17 | Spanner Size | 36.25 | Height (total) | G-21 | Brake Caliper Parts | Default | Guide Bolt
07206 | 2 | 0.2273 | #N/A |  |  |  |  | 9 | Thread Diameter | 13 | Spanner Size | 37.9 | Height (total) | G-21 | Brake Caliper Parts | Default | Guide Bolt
07039 | 4 |  | 500 |  |  |  |  | 8 | Thread Diameter | 16 | Spanner Size | 29.6 | Height (total) | G-21 | Brake Caliper Parts | Default | Guide Bolt
07062 | 1 |  | 50 |  | 43.05 | 43.05 | 3.18 | 8.1 | Bolt Outer Diameter | 8 | Thread Diameter | 75 | Height (total) | G-22 | Brake Caliper Parts | Default | Guide Bolt
07301 | 1 | 0.7272 | #N/A |  | 43.5 | 43.5 | 3.18 | 9.1 | Bolt Outer Diameter | 10 | Thread Diameter | 77 | Height (total) | G-22 | Brake Caliper Parts | Default | Guide Bolt
07302 | 1 | 0.8181 | #N/A |  | 46.35 | 46.35 | 3.2 | 9.1 | Bolt Outer Diameter | 10 | Thread Diameter | 105.15 | Height (total) | G-22 | Brake Caliper Parts | Default | Guide Bolt
07131 | 1 | 0.5454 | #N/A |  | 15 | 15 | 2.6 | 11.1 | Bolt Outer Diameter | 12 | Thread Diameter | 93.75 | Height (total) | G-22 | Brake Caliper Parts | Default | Guide Bolt
07156 | 1 | 0.5977 | #N/A |  | 45.3 | 45.3 | 3.81 | 8.35 | Bolt Outer Diameter | 8 | Thread Diameter | 73 | Height (total) | G-22 | Brake Caliper Parts | Default | Guide Bolt
07157 | 1 | 0.5500 | #N/A |  | 52.55 | 52.55 | 2.5 | 7.9 | Bolt Outer Diameter | 8 | Thread Diameter | 69.2 | Height (total) | G-22 | Brake Caliper Parts | Default | Guide Bolt
07214 | 2 | 0.3636 | #N/A |  | 15 | 15 | 5 | 11.85 | Bolt Outer Diameter | 12 | Thread Diameter | 107.15 | Height (total) | G-22 | Brake Caliper Parts | Default | Guide Bolt
07215 | 2 | 0.3409 | #N/A |  | 59.5 | 59.5 | 3 | 9.9 | Bolt Outer Diameter | 10 | Thread Diameter | 93.25 | Height (total) | G-22 | Brake Caliper Parts | Default | Guide Bolt
07216 | 2 | 0.3409 | #N/A |  | 12.15 | 12.15 | 4.8 | 9.9 | Bolt Outer Diameter | 10 | Thread Diameter | 105.15 | Height (total) | G-22 | Brake Caliper Parts | Default | Guide Bolt
07233 | 1 | 0.4909 | #N/A |  | 14.2 | 14.2 | 3.56 | 10 | Bolt Outer Diameter | 10 | Thread Diameter | 80.85 | Height (total) | G-22 | Brake Caliper Parts | Default | Guide Bolt
07234 | 1 | 0.3863 | #N/A |  | 14.8 | 14.8 | 3.8 | 9.78 | Bolt Outer Diameter | 10 | Thread Diameter | 65 | Height (total) | G-22 | Brake Caliper Parts | Default | Guide Bolt
07063 | 1 |  | 50 |  |  |  |  | 8.45 | Pin Outer Diameter | 8 | Thread Diameter | 66.15 | Height (total) | G-23 | Brake Caliper Parts | Default | Guide Pin
07070 | 2 | 0.5925 | #N/A |  |  |  |  | 9.75 | Pin Outer Diameter | 8 | Thread Diameter | 59.5 | Height (total) | G-23 | Brake Caliper Parts | Default | Guide Pin
07078 | 2 | 0.5925 | #N/A |  |  |  |  | 7.85 | Pin Outer Diameter | 8 | Thread Diameter | 66.7 | Height (total) | G-23 | Brake Caliper Parts | Default | Guide Pin
07122 | 2 | 0.5475 | #N/A |  |  |  |  | 11.9 | Pin Outer Diameter | 8 | Thread Diameter | 58.1 | Height (total) | G-23 | Brake Caliper Parts | Default | Guide Pin
07127 | 1 |  | 50 |  |  |  |  | 9.82 | Pin Outer Diameter | 8 | Thread Diameter | 66.65 | Height (total) | G-23 | Brake Caliper Parts | Default | Guide Pin
07128 | 1 | 0.6136 | #N/A |  |  |  |  | 8.25 | Pin Outer Diameter | 8 | Thread Diameter | 62.2 | Height (total) | G-23 | Brake Caliper Parts | Default | Guide Pin
07140 | 2 | 0.4800 | #N/A |  |  |  |  | 7.8 | Pin Outer Diameter | 8 | Thread Diameter | 61.7 | Height (total) | G-23 | Brake Caliper Parts | Default | Guide Pin
07163 | 1 |  | 50 |  |  |  |  | 12.15 | Pin Outer Diameter | 10 | Thread Diameter | 82.15 | Height (total) | G-23 | Brake Caliper Parts | Default | Guide Pin
07140 | 1 | 0.4800 | #N/A |  |  |  |  | 7.8 | Pin Outer Diameter | 8 | Thread Diameter | 61.7 | Height (total) | G-23 | Brake Caliper Parts | Default | Guide Pin
07063 | 2 |  | 50 |  |  |  |  | 8.45 | Pin Outer Diameter | 8 | Thread Diameter | 66.15 | Height (total) | G-23 | Brake Caliper Parts | Default | Guide Pin
07078 | 1 | 0.5925 | #N/A |  |  |  |  | 7.85 | Pin Outer Diameter | 8 | Thread Diameter | 66.7 | Height (total) | G-23 | Brake Caliper Parts | Default | Guide Pin
07064 | 1 |  | 50 |  |  |  |  | 8.35 | Pin Outer Diameter | 8 | Thread Diameter | 65.6 | Height (total) | G-24 | Brake Caliper Parts | Default | Guide Pin
07065 | 1 | 0.5100 | [5 empty] | 8.2 | Pin Outer Diameter | 12 | Thread Diameter | 86.95 | Height (total) | G-25 | Brake Caliper Parts | Default | Guide Pin
07083 | 2 | 0.5475 | #N/A |  |  |  |  | 7.25 | Pin Outer Diameter | 10 | Thread Diameter | 72.05 | Height (total) | G-25 | Brake Caliper Parts | Default | Guide Pin
07096 | 1 | 0.6825 | #N/A |  |  |  |  | 9.75 | Pin Outer Diameter | 14 | Thread Diameter | 89 | Height (total) | G-25 | Brake Caliper Parts | Default | Guide Pin
07116 | 1 | 0.6375 | #N/A |  |  |  |  | 9.8 | Pin Outer Diameter | 12 | Thread Diameter | 87.25 | Height (total) | G-25 | Brake Caliper Parts | Default | Guide Pin
07124 | 1 | 0.6825 | [5 empty] | 10.8 | Pin Outer Diameter | 15 | Thread Diameter | 90.85 | Height (total) | G-25 | Brake Caliper Parts | Default | Guide Pin
07148 | 1 |  | 50 | 9.8 |  |  |  | 9.86 | Pin Outer Diameter | 12 | Thread Diameter | 81 | Height (total) | G-25 | Brake Caliper Parts | Default | Guide Pin
07083 | 1 | 0.5475 | #N/A |  |  |  |  | 7.25 | Pin Outer Diameter | 10 | Thread Diameter | 72.05 | Height (total) | G-25 | Brake Caliper Parts | Default | Guide Pin
07149 | 1 | 0.5681 | #N/A | 9.15 |  |  |  | 9.35 | Pin Outer Diameter | 14 | Thread Diameter | 79.5 | Height (total) | G-25 | Brake Caliper Parts | Default | Guide Pin
07154 | 2 | 0.6704 | #N/A |  |  |  |  | 9.22 | Pin Outer Diameter | 14 | Thread Diameter | 79.2 | Height (total) | G-25 | Brake Caliper Parts | Default | Guide Pin
07158 | 1 | 0.6136 | #N/A |  |  |  |  | 9.35 | Pin Outer Diameter | 12 | Thread Diameter | 68.15 | Height (total) | G-25 | Brake Caliper Parts | Default | Guide Pin
07149 | 2 | 0.5681 | #N/A | 9.15 |  |  |  | 9.35 | Pin Outer Diameter | 14 | Thread Diameter | 79.5 | Height (total) | G-25 | Brake Caliper Parts | Default | Guide Pin
07169 | 1 | 0.5318 | #N/A |  |  |  |  | 11.15 | Pin Outer Diameter | 14 | Thread Diameter | 90.25 | Height (total) | G-25 | Brake Caliper Parts | Default | Guide Pin
07174 | 1 | 0.6136 | #N/A |  |  |  |  | 10.8 | Pin Outer Diameter | 14 | Thread Diameter | 92 | Height (total) | G-25 | Brake Caliper Parts | Default | Guide Pin
07176 | 1 | 0.5227 | #N/A |  |  |  |  | 8.31 | Pin Outer Diameter | 12 | Thread Diameter | 80.95 | Height (total) | G-25 | Brake Caliper Parts | Default | Guide Pin
07193 | 1 | 0.6590 | #N/A |  |  |  |  | 9.75 | Pin Outer Diameter | 14 | Thread Diameter | 84.3 | Height (total) | G-25 | Brake Caliper Parts | Default | Guide Pin
07218 | 1 | 0.5227 | #N/A |  |  |  |  | 9.85 | Pin Outer Diameter | 12 | Thread Diameter | 76.7 | Height (total) | G-25 | Brake Caliper Parts | Default | Guide Pin
07270 | 1 | 0.6818 | #N/A |  |  |  |  | 10.9 | Pin Outer Diameter | 15 | Thread Diameter | 101.2 | Height (total) | G-25 | Brake Caliper Parts | Default | Guide Pin
07284 | 1 | 0.5454 | #N/A |  |  |  |  | 9.84 | Pin Outer Diameter | 12 | Thread Diameter | 86.88 | Height (total) | G-25 | Brake Caliper Parts | Default | Guide Pin
07069 | 1 | 0.6600 | #N/A |  |  |  |  | 11 | Pin Outer Diameter | 8 | Thread Diameter | 70 | Height (total) | G-26 | Brake Caliper Parts | Default | Guide Pin
07087 | 1 |  | 50 |  |  |  |  | 9.7 | Pin Outer Diameter | 8 | Thread Diameter | 64.96 | Height (total) | G-26 | Brake Caliper Parts | Default | Guide Pin
07297 | 1 |  | 50 |  |  |  |  | 10.6 | Pin Outer Diameter | 7 | Thread Diameter | 69.8 | Height (total) | G-26 | Brake Caliper Parts | Default | Guide Pin
07066 | 1 | 0.5475 | #N/A |  |  |  |  | 8.2 | Pin Outer Diameter | 12 | Thread Diameter | 86.65 | Height (total) | G-27 | Brake Caliper Parts | Default | Guide Pin
07095 | 1 | 0.8175 | #N/A |  |  |  |  | 9.8 | Pin Outer Diameter | 14 | Thread Diameter | 89.75 | Height (total) | G-27 | Brake Caliper Parts | Default | Guide Pin
07115 | 1 | 0.6375 | [5 empty] | 9.8 | Pin Outer Diameter | 12 | Thread Diameter | 89 | Height (total) | G-27 | Brake Caliper Parts | Default | Guide Pin
07125 | 1 | 0.6825 | #N/A |  |  |  |  | 10.7 | Pin Outer Diameter | 15 | Thread Diameter | 90.7 | Height (total) | G-27 | Brake Caliper Parts | Default | Guide Pin
07147 | 1 |  | 50 | 9.8 |  |  |  | 9.71 | Pin Outer Diameter | 12 | Thread Diameter | 83 | Height (total) | G-27 | Brake Caliper Parts | Default | Guide Pin
07173 | 1 | 0.6386 | #N/A |  |  |  |  | 10.85 | Pin Outer Diameter | 14 | Thread Diameter | 91.7 | Height (total) | G-27 | Brake Caliper Parts | Default | Guide Pin
07177 | 1 | 0.5227 | #N/A |  |  |  |  | 8.14 | Pin Outer Diameter | 12 | Thread Diameter | 83.9 | Height (total) | G-27 | Brake Caliper Parts | Default | Guide Pin
07194 | 1 | 0.6590 | #N/A |  |  |  |  | 9.8 | Pin Outer Diameter | 14 | Thread Diameter | 83.8 | Height (total) | G-27 | Brake Caliper Parts | Default | Guide Pin
07217 | 1 | 0.5227 | #N/A |  |  |  |  | 9.7 | Pin Outer Diameter | 12 | Thread Diameter | 79 | Height (total) | G-27 | Brake Caliper Parts | Default | Guide Pin
07269 | 1 | 0.6818 | #N/A |  |  |  |  | 10.67 | Pin Outer Diameter | 15 | Thread Diameter | 99.8 | Height (total) | G-27 | Brake Caliper Parts | Default | Guide Pin
07283 | 1 | 0.5454 | #N/A |  |  |  |  | 9.68 | Pin Outer Diameter | 12 | Thread Diameter | 88.8 | Height (total) | G-27 | Brake Caliper Parts | Default | Guide Pin
07071 | 1 |  | 50 |  |  |  |  | 9.9 | Pin Outer Diameter | 8 | Thread Diameter | 72.4 | Height (total) | G-28 | Brake Caliper Parts | Default | Guide Pin
07164 | 1 |  | 50 |  |  |  |  | 11.56 | Pin Outer Diameter | 10 | Thread Diameter | 82.15 | Height (total) | G-28 | Brake Caliper Parts | Default | Guide Pin
07207 | 1 | 0.5454 | #N/A |  |  |  |  | 9.7 | Pin Outer Diameter | 8 | Thread Diameter | 71.85 | Height (total) | G-28 | Brake Caliper Parts | Default | Guide Pin
07274 | 1 | 0.5681 | #N/A |  |  |  |  | 9.9 | Pin Outer Diameter | 8 | Thread Diameter | 72.3 | Height (total) | G-28 | Brake Caliper Parts | Default | Guide Pin
07314 | 1 | 0.6249 | #N/A |  |  |  |  | 9.7 | Pin Outer Diameter | 8 | Thread Diameter | 70.8 | Height (total) | G-28 | Brake Caliper Parts | Default | Guide Pin
07073 | 1 | 0.5700 | #N/A |  |  |  |  | 11.75 | Pin Outer Diameter | 8 | Thread Diameter | 60 | Height (total) | G-29 | Brake Caliper Parts | Default | Guide Pin
07073 | 2 | 0.5700 | #N/A |  |  |  |  | 11.75 | Pin Outer Diameter | 8 | Thread Diameter | 60 | Height (total) | G-29 | Brake Caliper Parts | Default | Guide Pin
07029 | 2 | 0.6000 | #N/A |  |  |  |  | 19.9 | Outer Diameter | 12.6 | Inner Diameter | 62.45 | Height | G-3 | Brake Caliper Parts | Default | Guide for Slider
07010 | 1 | 0.4800 | #N/A |  |  |  |  | 13.65 | Outer Diameter | 8.5 | Inner Diameter | 52 | Height | G-3 | Brake Caliper Parts | Default | Guide for Slider
07053 | 1 | 0.3975 | #N/A |  |  |  |  | 15.2 | Outer Diameter | 9.3 | Inner Diameter | 57.55 | Height | G-3 | Brake Caliper Parts | Default | Guide for Slider
07054 | 1 | 0.4875 | #N/A |  |  |  |  | 15.2 | Outer Diameter | 9.3 | Inner Diameter | 77.6 | Height | G-3 | Brake Caliper Parts | Default | Guide for Slider
07046 | 1 | 0.4200 | #N/A |  |  |  |  | 16 | Outer Diameter | 10.35 | Inner Diameter | 68.05 | Height | G-3 | Brake Caliper Parts | Default | Guide for Slider
07047 | 1 |  | 50 |  |  |  |  | 15.95 | Outer Diameter | 10.25 | Inner Diameter | 76.95 | Height | G-3 | Brake Caliper Parts | Default | Guide for Slider
07056 | 1 | 0.5100 | #N/A |  |  |  |  | 15.6 | Outer Diameter | 10.55 | Inner Diameter | 52 | Height | G-3 | Brake Caliper Parts | Default | Guide for Slider
07031 | 1 | 0.3075 | #N/A |  |  |  |  | 13.7 | Outer Diameter | 10.3 | Inner Diameter | 50.1 | Height | G-3 | Brake Caliper Parts | Default | Guide for Slider
07042 | 2 |  | 100 |  |  |  |  | 14.1 | Outer Diameter | 8.25 | Inner Diameter | 54.1 | Height | G-3 | Brake Caliper Parts | Default | Guide for Slider
07043 | 1 |  | 50 |  |  |  |  | 14.25 | Outer Diameter | 8.6 | Inner Diameter | 52 | Height | G-3 | Brake Caliper Parts | Default | Guide for Slider
07035 | 1 | 0.3525 | #N/A |  |  |  |  | 16 | Outer Diameter | 10.2 | Inner Diameter | 57.35 | Height | G-3 | Brake Caliper Parts | Default | Guide for Slider
07045 | 1 | 0.6675 | #N/A |  |  |  |  | 20 | Outer Diameter | 12 | Inner Diameter | 67 | Height | G-3 | Brake Caliper Parts | Default | Guide for Slider
07034 | 1 | 0.4875 | #N/A |  |  |  |  | 16 | Outer Diameter | 10.2 | Inner Diameter | 82.5 | Height | G-3 | Brake Caliper Parts | Default | Guide for Slider
07032 | 1 | 0.3525 | #N/A |  |  |  |  | 16 | Outer Diameter | 10.3 | Inner Diameter | 45.95 | Height | G-3 | Brake Caliper Parts | Default | Guide for Slider
07033 | 1 | 0.3975 | #N/A |  |  |  |  | 16 | Outer Diameter | 10.3 | Inner Diameter | 61.6 | Height | G-3 | Brake Caliper Parts | Default | Guide for Slider
07036 | 1 | 0.9750 | #N/A |  |  |  |  | 21.95 | Outer Diameter | 10.2 | Inner Diameter | 77.1 | Height | G-3 | Brake Caliper Parts | Default | Guide for Slider
07050 | 1 | 0.3750 | #N/A |  |  |  |  | 16.25 | Outer Diameter | 10.25 | Inner Diameter | 50.65 | Height | G-3 | Brake Caliper Parts | Default | Guide for Slider
07051 | 1 | 0.5100 | #N/A |  |  |  |  | 16.2 | Outer Diameter | 10.4 | Inner Diameter | 80.6 | Height | G-3 | Brake Caliper Parts | Default | Guide for Slider
07052 | 2 |  | 100 |  |  |  |  | 19.95 | Outer Diameter | 12.5 | Inner Diameter | 49.6 | Height | G-3 | Brake Caliper Parts | Default | Guide for Slider
07081 | 1 | 0.6000 | [5 empty] | 22 | Outer Diameter | 12.25 | Inner Diameter | 69 | Height | G-3 | Brake Caliper Parts | Default | Guide for Slider
07084 | 2 | 0.4772 | #N/A |  |  |  |  | 12.91 | Outer Diameter | 8.4 | Inner Diameter | 61.5 | Height | G-3 | Brake Caliper Parts | Default | Guide for Slider
07114 | 2 | 0.5475 | #N/A |  |  |  |  | 19.9 | Outer Diameter | 12.45 | Inner Diameter | 46.5 | Height | G-3 | Brake Caliper Parts | Default | Guide for Slider
07113 | 1 | 0.5550 | #N/A |  |  |  |  | 15.65 | Outer Diameter | 10.4 | Inner Diameter | 46 | Height | G-3 | Brake Caliper Parts | Default | Guide for Slider
07084 | 1 | 0.4772 | #N/A |  |  |  |  | 12.91 | Outer Diameter | 8.4 | Inner Diameter | 61.5 | Height | G-3 | Brake Caliper Parts | Default | Guide for Slider
07120 | 1 | 0.3600 | #N/A |  |  |  |  | 13.35 | Outer Diameter | 8.4 | Inner Diameter | 48.9 | Height | G-3 | Brake Caliper Parts | Default | Guide for Slider
07130 | 1 | 0.7499 | #N/A |  |  |  |  | 19.9 | Outer Diameter | 12 | Inner Diameter | 69 | Height | G-3 | Brake Caliper Parts | Default | Guide for Slider
07035 | 2 | 0.3525 | #N/A |  |  |  |  | 16 | Outer Diameter | 10.2 | Inner Diameter | 57.35 | Height | G-3 | Brake Caliper Parts | Default | Guide for Slider
07143 | 1 | 0.6825 | #N/A |  |  |  |  | 21.95 | Outer Diameter | 10.2 | Inner Diameter | 69.15 | Height | G-3 | Brake Caliper Parts | Default | Guide for Slider
07153 | 1 | 0.4772 | #N/A |  |  |  |  | 15.9 | Outer Diameter | 11.25 | Inner Diameter | 66.35 | Height | G-3 | Brake Caliper Parts | Default | Guide for Slider
07168 | 2 |  | 100 |  |  |  |  | 14.15 | Outer Diameter | 8.25 | Inner Diameter | 52 | Height | G-3 | Brake Caliper Parts | Default | Guide for Slider
07231 | 1 | 0.5454 | #N/A |  |  |  |  | 15.61 | Outer Diameter | 10.3 | Inner Diameter | 59.05 | Height | G-3 | Brake Caliper Parts | Default | Guide for Slider
07232 | 1 | 0.6136 | #N/A |  |  |  |  | 15.94 | Outer Diameter | 10.3 | Inner Diameter | 59.05 | Height | G-3 | Brake Caliper Parts | Default | Guide for Slider
07055 | 1 | 0.3750 | #N/A |  |  |  |  | 16.2 | Outer Diameter | 10.3 | Inner Diameter | 50.6 | Height | G-3 | Brake Caliper Parts | Default | Guide for Slider
07255 | 1 | 0.5000 | #N/A |  |  |  |  | 15.25 | Outer Diameter | 8.2 | Inner Diameter | 52.6 | Height | G-3 | Brake Caliper Parts | Default | Guide for Slider
07267 | 2 | 1.2272 | #N/A |  |  |  |  | 21.94 | Outer Diameter | 12.35 | Inner Diameter | 90.1 | Height | G-3 | Brake Caliper Parts | Default | Guide for Slider
07289 | 1 | 0.3977 | #N/A |  |  |  |  | 13.65 | Outer Diameter | 8.5 | Inner Diameter | 49.9 | Height | G-3 | Brake Caliper Parts | Default | Guide for Slider
07294 | 1 |  | 50 |  |  |  |  | 15.67 | Outer Diameter | 10.45 | Inner Diameter | 49.85 | Height | G-3 | Brake Caliper Parts | Default | Guide for Slider
07058 | 1 |  | 50 |  |  |  |  | 15.65 | Outer Diameter | 10.55 | Inner Diameter | 52.04 | Height | G-3 | Brake Caliper Parts | Default | Guide for Slider
07077 | 1 | 0.4125 | #N/A |  |  |  |  | 11.95 | Pin Outer Diameter | 9 | Thread Diameter | 53.6 | Height (total) | G-30 | Brake Caliper Parts | Default | Guide Pin
07246 | 1 | 0.5681 | #N/A |  |  |  |  | 13.35 | Pin Outer Diameter | 8 | Thread Diameter | 66.35 | Height (total) | G-30 | Brake Caliper Parts | Default | Guide Pin
07082 | 1 | 0.1800 | #N/A |  | 15.67 | 15.67 | 3.6 | 13.9 | Inner Diameter | 20.95 | Outer Diameter (not incl plate) | 4.85 | Height | G-31 | Brake Caliper Parts | Default | Metallic Hydraulic Component
07092 | 1 |  | 50 |  | 15.95 | 15.95 | 3.05 | 15.8 | Inner Diameter | 17.65 | Outer Diameter (not incl plate) | 7.5 | Height | G-31 | Brake Caliper Parts | Default | Metallic Hydraulic Component
07093 | 1 | 0.2227 | #N/A | 18.7 | 12.65 | 12.65 | 3.56 | 17.15 | Inner Diameter | 19.19 | Outer Diameter (not incl plate) | 8.55 | Height | G-32 | Brake Caliper Parts | Default | Metallic Hydraulic Component
07144 | 1 | 0.8775 | #N/A |  |  |  |  | 17.97 | Outer Diameter | 8.35 | Inner Diameter | 66.08 | Height | G-33 | Brake Caliper Parts | Default | Guide for Slider
07097 | 1 |  | 50 |  |  |  |  | 13.9 | Outer Diameter | 10 | Thread Diameter | 52.4 | Height | G-34 | Brake Caliper Parts | Default | Guide Pin
07112 | 1 | 0.6375 | #N/A |  |  |  |  | 16 | Outer Diameter | 10 | Thread Diameter | 83.2 | Height | G-34 | Brake Caliper Parts | Default | Guide Pin
07161 | 2 | 0.6825 | #N/A |  |  |  |  | 17.95 | Outer Diameter | 10 | Thread Diameter | 79.4 | Height | G-34 | Brake Caliper Parts | Default | Guide Pin
07227 | 1 | 0.5636 | #N/A |  |  |  |  | 15.4 | Outer Diameter | 10 | Thread Diameter | 63 | Height | G-34 | Brake Caliper Parts | Default | Guide Pin
07304 | 1 | 1.0226 | #N/A |  |  |  |  | 15.3 | Outer Diameter | 12 | Thread Diameter | 67.7 | Height | G-34 | Brake Caliper Parts | Default | Guide Pin
07315 | 1 | 0.6363 | #N/A |  |  |  |  | 12.05 | Outer Diameter | 8 | Thread Diameter | 83.7 | Height | G-34 | Brake Caliper Parts | Default | Guide Pin
07100 | 1 | 0.5700 | #N/A |  |  |  |  | 10 | Pin Outer Diameter | 8 | Thread Diameter | 74 | Height (total) | G-35 | Brake Caliper Parts | Default | Guide Pin
07191 | 1 | 0.5909 | #N/A |  |  |  |  | 9.85 | Pin Outer Diameter | 8 | Thread Diameter | 68.9 | Height (total) | G-35 | Brake Caliper Parts | Default | Guide Pin
07219 | 1 | 0.5227 | #N/A |  |  |  |  | 9.85 | Pin Outer Diameter | 8 | Thread Diameter | 68.75 | Height (total) | G-35 | Brake Caliper Parts | Default | Guide Pin
07321 | 1 | 0.5681 | #N/A |  |  |  |  | 9.95 | Pin Outer Diameter | 8 | Thread Diameter | 65.65 | Height (total) | G-35 | Brake Caliper Parts | Default | Guide Pin
07101 | 1 | 0.6818 | #N/A |  |  |  |  | 9.9 | Pin Outer Diameter | 8 | Thread Diameter | 77.15 | Height (total) | G-36 | Brake Caliper Parts | Default | Guide Pin
07105 | 1 | 0.7500 | #N/A |  |  |  |  | 7.25 | Pin Outer Diameter | 8 | Thread Diameter | 62.6 | Height (total) | G-37 | Brake Caliper Parts | Default | Guide Pin
07117 | 1 | 0.3975 | #N/A |  |  |  |  | 6 | Pin Outer Diameter | 8 | Thread Diameter | 47.3 | Height (total) | G-38 | Brake Caliper Parts | Default | Guide Pin
07142 | 1 | 0.3600 | #N/A |  |  |  |  | 6 | Pin Outer Diameter | 8 | Thread Diameter | 60.7 | Height (total) | G-38 | Brake Caliper Parts | Default | Guide Pin
07111 | 2 | 0.0841 | #N/A |  |  |  |  | 12.5 | Outer Diameter | 17.6 | Inner Diameter | 2.8 | Height (total) | G-39 | Brake Caliper Parts | Default | Metallic Hydraulic Component
07121 | 2 | 0.1575 | #N/A |  |  |  |  | 15.75 | Outer Diameter | 19.85 | Inner Diameter | 3.5 | Height (total) | G-39 | Brake Caliper Parts | Default | Metallic Hydraulic Component
07011 | 1 | 0.2591 | #N/A |  |  |  |  | 20 | Outer Diameter | 7 | Height | 1 | Wall Thickness | G-4 | Brake Caliper Parts | Default | Guide Cap
07118 | 1 | 0.2250 | #N/A |  |  |  |  | 6 | Thread Diameter | 10 | Spanner Size | 7.1 | Height (total) | G-40 | Brake Caliper Parts | Default | Bolt
07119 | 1 | 0.5325 | #N/A |  |  |  |  | 8.15 | Pin Outer Diameter | 8 | Thread Diameter | 62.15 | Height (total) | G-41 | Brake Caliper Parts | Default | Guide Pin
07240 | 1 |  | 50 |  |  |  |  | 9.65 | Pin Outer Diameter | 8 | Thread Diameter | 71.85 | Height (total) | G-41 | Brake Caliper Parts | Default | Guide Pin
07282 | 1 | 0.5454 | #N/A |  |  |  |  | 9.92 | Pin Outer Diameter | 7.05 | Thread Diameter | 76.7 | Height (total) | G-41 | Brake Caliper Parts | Default | Guide Pin
07318 | 1 | 0.6590 | #N/A |  |  |  |  | 9.55 | Pin Outer Diameter | 8 | Thread Diameter | 75.75 | Height (total) | G-41 | Brake Caliper Parts | Default | Guide Pin
07322 | 1 | 0.5681 | #N/A |  |  |  |  | 9.7 | Pin Outer Diameter | 8 | Thread Diameter | 65.65 | Height (total) | G-41 | Brake Caliper Parts | Default | Guide Pin
07109 | 1 |  | 50 |  |  |  |  | 9.9 | Pin Outer Diameter | 10 | Thread Diameter | 92.3 | Height (total) | G-42 | Brake Caliper Parts | Default | Guide Pin
07085 | 2 | 0.2500 | #N/A |  |  |  |  | 8 | Thread Diameter | 12 | Spanner Size | 77.3 | Height (total) | G-43 | Brake Caliper Parts | Default | Guide Pin
07167 | 2 |  | 100 |  |  |  |  | 8 | Thread Diameter | 12.8 | Spanner Size | 70.6 | Height (total) | G-43 | Brake Caliper Parts | Default | Guide Pin
07085 | 1 | 0.2500 | #N/A |  |  |  |  | 8 | Thread Diameter | 12 | Spanner Size | 77.3 | Height (total) | G-43 | Brake Caliper Parts | Default | Guide Pin
07247 | 1 | 0.3409 | #N/A |  |  |  |  | 8 | Thread Diameter | 12.8 | Spanner Size | 65.3 | Height (total) | G-43 | Brake Caliper Parts | Default | Guide Pin
07268 | 2 | 0.6818 | #N/A |  |  |  |  | 12 | Thread Diameter | 19 | Spanner Size | 117.5 | Height (total) | G-43 | Brake Caliper Parts | Default | Guide Pin
07254 | 2 | 0.4772 | #N/A |  |  |  |  | 5 | Thread Diameter | 8 | Spanner Size | 93.45 | Height (total) | G-43 | Brake Caliper Parts | Default | Guide Pin
07288 | 2 | 0.2341 | #N/A |  |  |  |  | 5 | Thread Diameter | 8 | Spanner Size | 83.5 | Height (total) | G-43 | Brake Caliper Parts | Default | Guide Pin
07137 | 1 |  | 50 |  |  |  |  | 9.75 | Pin Outer Diameter | 8 | Thread Diameter | 71.95 | Height (total) | G-44 | Brake Caliper Parts | Default | Guide Pin
07178 | 1 | 0.5022 | #N/A |  |  |  |  | 9.76 | Pin Outer Diameter | 8 | Thread Diameter | 58.6 | Height (total) | G-44 | Brake Caliper Parts | Default | Guide Pin
07184 | 1 | 0.5568 | #N/A |  |  |  |  | 9.65 | Pin Outer Diameter | 8 | Thread Diameter | 71.35 | Height (total) | G-44 | Brake Caliper Parts | Default | Guide Pin
07197 | 1 | 0.5681 | #N/A |  |  |  |  | 11.93 | Pin Outer Diameter | 10 | Thread Diameter | 75.15 | Height (total) | G-44 | Brake Caliper Parts | Default | Guide Pin
07199 | 2 | 0.6204 | #N/A |  |  |  |  | 9.85 | Pin Outer Diameter | 8 | Thread Diameter | 73.1 | Height (total) | G-44 | Brake Caliper Parts | Default | Guide Pin
07201 | 1 |  | 50 |  |  |  |  | 9.55 | Pin Outer Diameter | 8 | Thread Diameter | 75 | Height (total) | G-44 | Brake Caliper Parts | Default | Guide Pin
07203 | 1 | 0.5568 | #N/A |  |  |  |  | 9.7 | Pin Outer Diameter | 8 | Thread Diameter | 65 | Height (total) | G-44 | Brake Caliper Parts | Default | Guide Pin
07224 | 1 | 0.5500 | #N/A |  |  |  |  | 9.8 | Pin Outer Diameter | 8 | Thread Diameter | 70 | Height (total) | G-44 | Brake Caliper Parts | Default | Guide Pin
07250 | 1 | 0.6590 | #N/A |  |  |  |  | 9.85 | Pin Outer Diameter | 8 | Thread Diameter | 70.3 | Height (total) | G-44 | Brake Caliper Parts | Default | Guide Pin
07291 | 1 | 0.5909 | #N/A |  |  |  |  | 11 | Pin Outer Diameter | 8 | Thread Diameter | 63.95 | Height (total) | G-44 | Brake Caliper Parts | Default | Guide Pin
07300 | 1 | 0.5227 | #N/A |  |  |  |  | 8.4 | Pin Outer Diameter | 8 | Thread Diameter | 60.1 | Height (total) | G-44 | Brake Caliper Parts | Default | Guide Pin
07308 | 1 | 0.5909 | #N/A |  |  |  |  | 9.6 | Pin Outer Diameter | 8 | Thread Diameter | 75.2 | Height (total) | G-44 | Brake Caliper Parts | Default | Guide Pin
07309 | 2 | 0.4886 | #N/A |  |  |  |  | 8.86 | Pin Outer Diameter | 8 | Thread Diameter | 64.3 | Height (total) | G-44 | Brake Caliper Parts | Default | Guide Pin
07133 | 1 | 0.4091 | #N/A |  |  |  |  | 4.82 | Outer Diameter | 8.05 | Inner Diameter | 58.7 | Height (total) | G-45 | Brake Caliper Parts | Default | Guide Pin
07133 | 2 | 0.4091 | #N/A |  |  |  |  | 4.82 | Outer Diameter | 8.05 | Inner Diameter | 58.7 | Height (total) | G-45 | Brake Caliper Parts | Default | Guide Pin
07134 | 1 | 0.9075 | #N/A |  | 43.2 | 43.2 | 3.18 | 2 | Bolt Hole Diameter | 12.5 | Length | 0.45 | Plate Thickness | G-46 | Brake Caliper Parts | Default | Metallic component
07135 | 1 | 0.0375 | #N/A |  | 41.93 | 41.93 | 2.1 | 12.9 | Length | 2.7 | Height | 1.35 | Bar Thickness | G-47 | Brake Caliper Parts | Default | Metallic component
07139 | 1 | 0.5025 | #N/A |  |  |  |  | 10 | Thread Diameter | 13.95 | Outer Diameter | 58.55 | Height (total) | G-48 | Brake Caliper Parts | Default | Guide Pin
07303 | 1 | 0.5681 | #N/A |  |  |  |  | 15 | Thread Diameter | 9 | Outer Diameter | 59.5 | Height (total) | G-48 | Brake Caliper Parts | Default | Guide Pin
07141 | 2 | 0.5025 | #N/A |  |  |  |  | 8.35 | Pin Outer Diameter | 8 | Thread Diameter | 60 | Height (total) | G-49 | Brake Caliper Parts | Default | Guide Pin
07150 | 2 |  | 50 |  |  |  |  | 8.8 | Pin Outer Diameter | 8 | Thread Diameter | 54.75 | Height (total) | G-49 | Brake Caliper Parts | Default | Guide Pin
07179 | 1 | 0.5022 | #N/A |  |  |  |  | 9.86 | Pin Outer Diameter | 8 | Thread Diameter | 58.85 | Height (total) | G-49 | Brake Caliper Parts | Default | Guide Pin
07183 | 1 | 0.5454 | #N/A |  |  |  |  | 9.8 | Pin Outer Diameter | 8 | Thread Diameter | 71.1 | Height (total) | G-49 | Brake Caliper Parts | Default | Guide Pin
07192 | 2 | 0.4545 | #N/A |  |  |  |  | 9.6 | Pin Outer Diameter | 8 | Thread Diameter | 59.5 | Height (total) | G-49 | Brake Caliper Parts | Default | Guide Pin
07202 | 1 | 0.5568 | #N/A |  |  |  |  | 9.85 | Pin Outer Diameter | 8 | Thread Diameter | 65 | Height (total) | G-49 | Brake Caliper Parts | Default | Guide Pin
07141 | 1 | 0.5025 | #N/A |  |  |  |  | 8.35 | Pin Outer Diameter | 8 | Thread Diameter | 60 | Height (total) | G-49 | Brake Caliper Parts | Default | Guide Pin
07239 | 2 |  | 50 |  |  |  |  | 9.9 | Pin Outer Diameter | 8 | Thread Diameter | 71.5 | Height (total) | G-49 | Brake Caliper Parts | Default | Guide Pin
07239 | 1 |  | 50 |  |  |  |  | 9.9 | Pin Outer Diameter | 8 | Thread Diameter | 71.5 | Height (total) | G-49 | Brake Caliper Parts | Default | Guide Pin
07290 | 1 | 0.5681 | #N/A |  |  |  |  | 11 | Pin Outer Diameter | 8 | Thread Diameter | 63.95 | Height (total) | G-49 | Brake Caliper Parts | Default | Guide Pin
07320 | 2 | 0.6136 | #N/A |  |  |  |  | 9.75 | Pin Outer Diameter | 8 | Thread Diameter | 72.6 | Height (total) | G-49 | Brake Caliper Parts | Default | Guide Pin
07013 | 1 | 0.5850 | [5 empty] | 9.9 | Pin Outer Diameter | 8 | Thread Diameter | 76.5 | Height (total) | G-5 | Brake Caliper Parts | Default | Guide Pin
07012 | 1 |  | 100 |  |  |  |  | 9.9 | Pin Outer Diameter | 8 | Thread Diameter | 72.1 | Height (total) | G-5 | Brake Caliper Parts | Default | Guide Pin
07015 | 1 | 0.7088 | [5 empty] | 9.9 | Pin Outer Diameter | 8 | Thread Diameter | 59 | Height (total) | G-5 | Brake Caliper Parts | Default | Guide Pin
07015 | 2 | 0.7088 | [5 empty] | 9.9 | Pin Outer Diameter | 8 | Thread Diameter | 59 | Height (total) | G-5 | Brake Caliper Parts | Default | Guide Pin
07067 | 2 |  | 50 |  |  |  |  | 9.9 | Pin Outer Diameter | 8 | Thread Diameter | 72 | Height (total) | G-5 | Brake Caliper Parts | Default | Guide Pin
07067 | 1 |  | 50 |  |  |  |  | 9.9 | Pin Outer Diameter | 8 | Thread Diameter | 72 | Height (total) | G-5 | Brake Caliper Parts | Default | Guide Pin
07175 | 2 |  | 50 |  |  |  |  | 11.9 | Pin Outer Diameter | 10 | Thread Diameter | 80.9 | Height (total) | G-5 | Brake Caliper Parts | Default | Guide Pin
07195 | 2 | 0.5227 | #N/A |  |  |  |  | 9.85 | Pin Outer Diameter | 8 | Thread Diameter | 57.05 | Height (total) | G-5 | Brake Caliper Parts | Default | Guide Pin
07259 | 1 | 0.5454 | #N/A |  |  |  |  | 9.85 | Pin Outer Diameter | 8 | Thread Diameter | 72 | Height (total) | G-5 | Brake Caliper Parts | Default | Guide Pin
07281 | 1 | 0.6022 | #N/A |  |  |  |  | 9.97 | Pin Outer Diameter | 8 | Thread Diameter | 76.75 | Height (total) | G-5 | Brake Caliper Parts | Default | Guide Pin
07285 | 1 | 0.5454 | #N/A |  |  |  |  | 9.95 | Pin Outer Diameter | 8 | Thread Diameter | 59.95 | Height (total) | G-5 | Brake Caliper Parts | Default | Guide Pin
07012 | 2 |  | 100 |  |  |  |  | 9.9 | Pin Outer Diameter | 8 | Thread Diameter | 72.1 | Height (total) | G-5 | Brake Caliper Parts | Default | Guide Pin
07285 | 2 | 0.5454 | #N/A |  |  |  |  | 9.95 | Pin Outer Diameter | 8 | Thread Diameter | 59.95 | Height (total) | G-5 | Brake Caliper Parts | Default | Guide Pin
07317 | 1 | 0.6590 | #N/A |  |  |  |  | 9.9 | Pin Outer Diameter | 8 | Thread Diameter | 75.3 | Height (total) | G-5 | Brake Caliper Parts | Default | Guide Pin
07152 | 1 | 0.7499 | #N/A |  |  |  |  | 10 | Thread Diameter | 9.92 | Outer Diameter | 66.2 | Height (total) | G-50 | Brake Caliper Parts | Default | Guide Pin
07106 | 1 | 0.2250 | #N/A |  |  |  |  | 25.18 | Plate Thickness | 8.15 | Bolt Head Diameter | 18.15 | Height | G-52 | Brake Caliper Parts | Default | Metallic component
07110 | 2 |  | 200 |  |  |  |  | 19.2 | Outer Diameter | 10 | Thread Diameter | 7.85 | Height | G-53 | Brake Caliper Parts | Default | Nut
07145 | 2 | 0.5000 | #N/A |  |  |  |  | 11.75 | Thread Diameter | 12 | Height | 51.9 |  | G-54 | Brake Caliper Parts | Default | Bolt
07132 | 2 | 0.3182 | #N/A |  |  |  |  | 23 | Outer Diameter | 20 | Inner Diameter | 15 | Height | G-55 | Brake Caliper Parts | Default | Shim
07159 | 1 |  | 50 |  |  |  |  | 11.7 | Pin Outer Diameter | 10 | Thread Diameter | 83.4 | Height (total) | G-56 | Brake Caliper Parts | Default | Guide Pin
07198 | 1 | 0.5977 | #N/A |  |  |  |  | 9.85 | Pin Outer Diameter | 8 | Thread Diameter | 59.2 | Height (total) | G-56 | Brake Caliper Parts | Default | Guide Pin
07273 | 1 | 0.5227 | #N/A |  |  |  |  | 9.93 | Pin Outer Diameter | 8 | Thread Diameter | 59.1 | Height (total) | G-56 | Brake Caliper Parts | Default | Guide Pin
07198 | 2 | 0.5977 | #N/A |  |  |  |  | 9.85 | Pin Outer Diameter | 8 | Thread Diameter | 59.2 | Height (total) | G-56 | Brake Caliper Parts | Default | Guide Pin
07160 | 1 |  | 50 |  |  |  |  | 11.7 | Pin Outer Diameter | 10 | Thread Diameter | 83.4 | Height (total) | G-57 | Brake Caliper Parts | Default | Guide Pin
07208 | 1 | 0.5454 | #N/A |  |  |  |  | 9.7 | Pin Outer Diameter | 8 | Thread Diameter | 84.4 | Height (total) | G-57 | Brake Caliper Parts | Default | Guide Pin
07180 | 1 | 0.5977 | #N/A |  |  |  |  | 9.86 | Pin Outer Diameter | 8 | Thread Diameter | 64.2 | Height (total) | G-58 | Brake Caliper Parts | Default | Guide Pin
07188 | 2 | 0.6590 | #N/A |  |  |  |  | 10.8 | Pin Outer Diameter | 10 | Thread Diameter | 85 | Height (total) | G-58 | Brake Caliper Parts | Default | Guide Pin
07237 | 1 | 0.5681 | #N/A |  |  |  |  | 10.82 | Pin Outer Diameter | 8 | Thread Diameter | 65.5 | Height (total) | G-58 | Brake Caliper Parts | Default | Guide Pin
07241 | 2 | 0.8181 | #N/A |  |  |  |  | 10.85 | Pin Outer Diameter | 10 | Thread Diameter | 85.05 | Height (total) | G-58 | Brake Caliper Parts | Default | Guide Pin
07264 | 1 | 0.5227 | #N/A |  |  |  |  | 9.86 | Pin Outer Diameter | 8 | Thread Diameter | 60.6 | Height (total) | G-58 | Brake Caliper Parts | Default | Guide Pin
07278 | 1 |  | 50 |  |  |  |  | 10.85 | Pin Outer Diameter | 10 | Thread Diameter | 83.85 | Height (total) | G-58 | Brake Caliper Parts | Default | Guide Pin
07251 | 1 | 0.6590 | #N/A |  |  |  |  | 9.87 | Pin Outer Diameter | 8 | Thread Diameter | 70.3 | Height (total) | G-58 | Brake Caliper Parts | Default | Guide Pin
07212 | 1 | 0.5727 | #N/A |  |  |  |  | 9.7 | Pin Outer Diameter | 8 | Thread Diameter | 60.7 | Height (total) | G-59 | Brake Caliper Parts | Default | Guide Pin
07263 | 1 | 0.5227 | #N/A |  |  |  |  | 9.7 | Pin Outer Diameter | 8 | Thread Diameter | 60.6 | Height (total) | G-59 | Brake Caliper Parts | Default | Guide Pin
07271 | 2 | 0.5909 | #N/A |  |  |  |  | 9.7 | Pin Outer Diameter | 8 | Thread Diameter | 70.2 | Height (total) | G-59 | Brake Caliper Parts | Default | Guide Pin
07014 | 1 | 0.6450 | [5 empty] | 9.9 | Pin Outer Diameter | 8 | Thread Diameter | 76.5 | Height (total) | G-6 | Brake Caliper Parts | Default | Guide Pin
07057 | 1 |  | 100 |  |  |  |  | 9.65 | Pin Outer Diameter | 8 | Thread Diameter | 72.25 | Height (total) | G-6 | Brake Caliper Parts | Default | Guide Pin
07016 | 1 |  | 100 |  |  |  |  | 9.75 | Pin Outer Diameter | 8 | Thread Diameter | 59 | Height (total) | G-6 | Brake Caliper Parts | Default | Guide Pin
07038 | 1 |  | 100 |  |  |  |  | 9.9 | Pin Outer Diameter | 8 | Thread Diameter | 68.7 | Height (total) | G-6 | Brake Caliper Parts | Default | Guide Pin
07126 | 1 |  | 50 |  |  |  |  | 9.75 | Pin Outer Diameter | 8 | Thread Diameter | 66.7 | Height (total) | G-6 | Brake Caliper Parts | Default | Guide Pin
07221 | 1 | 0.5977 | #N/A |  |  |  |  | 9.7 | Pin Outer Diameter | 8 | Thread Diameter | 83.9 | Height (total) | G-6 | Brake Caliper Parts | Default | Guide Pin
07223 | 1 | 0.5022 | #N/A |  |  |  |  | 9.8 | Pin Outer Diameter | 8 | Thread Diameter | 59 | Height (total) | G-6 | Brake Caliper Parts | Default | Guide Pin
07280 | 1 | 0.5909 | #N/A |  |  |  |  | 9.95 | Pin Outer Diameter | 8 | Thread Diameter | 76.6 | Height (total) | G-6 | Brake Caliper Parts | Default | Guide Pin
07213 | 1 | 0.5454 | #N/A |  |  |  |  | 9.85 | Pin Outer Diameter | 8 | Thread Diameter | 60.7 | Height (total) | G-60 | Brake Caliper Parts | Default | Guide Pin
07244 | 1 | 0.5454 | #N/A |  |  |  |  | 9.96 | Pin Outer Diameter | 8 | Thread Diameter | 68.5 | Height (total) | G-60 | Brake Caliper Parts | Default | Guide Pin
07252 | 2 | 0.5227 | #N/A |  |  |  |  | 9.9 | Pin Outer Diameter | 8 | Thread Diameter | 77.1 | Height (total) | G-60 | Brake Caliper Parts | Default | Guide Pin
07190 | 1 | 0.5909 | #N/A |  |  |  |  | 9.7 | Pin Outer Diameter | 8 | Thread Diameter | 68.9 | Height (total) | G-61 | Brake Caliper Parts | Default | Guide Pin
07220 | 1 | 0.5636 | #N/A |  |  |  |  | 9.65 | Pin Outer Diameter | 8 | Thread Diameter | 68.75 | Height (total) | G-61 | Brake Caliper Parts | Default | Guide Pin
07279 | 1 |  | 50 |  |  |  |  | 10.65 | Pin Outer Diameter | 10 | Thread Diameter | 83.85 | Height (total) | G-61 | Brake Caliper Parts | Default | Guide Pin
07222 | 1 | 0.5727 | #N/A |  |  |  |  | 9.9 | Pin Outer Diameter | 8 | Thread Diameter | 84.1 | Height (total) | G-62 | Brake Caliper Parts | Default | Guide Pin
07226 | 1 |  | 50 |  |  |  |  | 8.15 | Pin Outer Diameter | 8 | Thread Diameter | 74.85 | Height (total) | G-63 | Brake Caliper Parts | Default | Guide Pin
07261 | 1 | 0.5454 | #N/A |  |  |  |  | 8.15 | Pin Outer Diameter | 8 | Thread Diameter | 70.4 | Height (total) | G-63 | Brake Caliper Parts | Default | Guide Pin
07262 | 1 | 0.5454 | #N/A |  |  |  |  | 8.3 | Pin Outer Diameter | 8 | Thread Diameter | 64.2 | Height (total) | G-63 | Brake Caliper Parts | Default | Guide Pin
07287 | 1 | 0.5681 | #N/A |  |  |  |  | 9.95 | Pin Outer Diameter | 8 | Thread Diameter | 70.55 | Height (total) | G-63 | Brake Caliper Parts | Default | Guide Pin
07228 | 1 |  | 50 |  |  |  |  | 18.95 | Outer Diameter | 10.25 | Inner Diameter | 61.5 | Height (total) | G-64 | Brake Caliper Parts | Default | Guide for Slider/Guide Pin
07245 | 1 | 0.5227 | #N/A |  |  |  |  | 9.92 | Pin Outer Diameter | 8 | Thread Diameter | 68.55 | Height (total) | G-65 | Brake Caliper Parts | Default | Guide Pin
07253 | 1 |  | 50 |  |  |  |  | 8.5 | Pin Outer Diameter | 8 | Thread Diameter | 59.85 | Height (total) | G-65 | Brake Caliper Parts | Default | Guide Pin
07253 | 2 |  | 50 |  |  |  |  | 8.5 | Pin Outer Diameter | 8 | Thread Diameter | 59.85 | Height (total) | G-65 | Brake Caliper Parts | Default | Guide Pin
07248 | 1 | 0.3636 | #N/A |  |  |  |  | 8 | Small Diameter (end( | 6 | Larger Diameter (other end) | 47.6 | Height | G-66 | Brake Caliper Parts | Default | Guide Pin
07256 | 1 | 0.3182 | #N/A |  | 13.8 | 13.8 | 3.7 | 7.1 | Collar Diameter | 8 | Thread Diameter | 73 | Height (total) | G-67 | Brake Caliper Parts | Default | Guide Pin
07257 | 1 | 0.0682 | #N/A |  | 12.7 | 12.7 | 3.6 | 8 | Inner Diameter | 17.6 | Outer Diameter | 1.6 | Thickness | G-68 | Brake Caliper Parts | Default | Guide Pin
07277 | 1 |  | 50 |  |  |  |  | 9.62 | Pin Outer Diameter | 8 | Thread Diameter | 69.95 | Height (total) | G-69 | Brake Caliper Parts | Default | Guide Pin
07277 | 2 |  | 50 |  |  |  |  | 9.62 | Pin Outer Diameter | 8 | Thread Diameter | 69.95 | Height (total) | G-69 | Brake Caliper Parts | Default | Guide Pin
07017 | 2 |  | 100 |  |  |  |  | 12 | Pin Outer Diameter | 9 | Thread Diameter | 54 | Height (total) | G-7 | Brake Caliper Parts | Default | Guide Pin
07075 | 1 |  | 100 |  |  |  |  | 12.75 | Pin Outer Diameter | 10 | Thread Diameter | 55.65 | Height (total) | G-7 | Brake Caliper Parts | Default | Guide Pin
07076 | 1 |  | 100 |  |  |  |  | 12.75 | Pin Outer Diameter | 10 | Thread Diameter | 62 | Height (total) | G-7 | Brake Caliper Parts | Default | Guide Pin
07091 | 1 |  | 50 |  |  |  |  | 15.92 | Pin Outer Diameter | 10 | Thread Diameter | 86 | Height (total) | G-7 | Brake Caliper Parts | Default | Guide Pin
07099 | 1 | 0.5749 | #N/A |  |  |  |  | 15.9 | Pin Outer Diameter | 10 | Thread Diameter | 88.15 | Height (total) | G-7 | Brake Caliper Parts | Default | Guide Pin
07136 | 2 |  | 200 |  |  |  |  | 11.95 | Pin Outer Diameter | 9 | Thread Diameter | 66.35 | Height (total) | G-7 | Brake Caliper Parts | Default | Guide Pin
07017 | 1 |  | 100 |  |  |  |  | 12 | Pin Outer Diameter | 9 | Thread Diameter | 54 | Height (total) | G-7 | Brake Caliper Parts | Default | Guide Pin
07136 | 1 |  | 200 |  |  |  |  | 11.95 | Pin Outer Diameter | 9 | Thread Diameter | 66.35 | Height (total) | G-7 | Brake Caliper Parts | Default | Guide Pin
07182 | 2 |  | 50 |  |  |  |  | 15.9 | Pin Outer Diameter | 10 | Thread Diameter | 54.6 | Height (total) | G-7 | Brake Caliper Parts | Default | Guide Pin
07276 | 2 |  | 200 |  |  |  |  | 8 | Thread Diameter | 10.9 | Head Diameter | 32.4 | Height (total) | G-70 | Brake Caliper Parts | Default | Bolt 8mm
07265 | 2 | 1.1135 | #N/A |  |  |  |  | 19.95 | Pin Outer Diameter | 10.8 | Thread Diameter | 70.85 | Height (total) | G-71 | Brake Caliper Parts | Default | Guide Pin
07028 | 2 | 0.4425 | #N/A |  |  |  |  | 8 | Thread Diameter | 78 | Height |  |  | G-72 | Brake Caliper Parts | Default | Guide Pin
07028 | 1 | 0.4425 | #N/A |  |  |  |  | 8 | Thread Diameter | 78 | Height |  |  | G-72 | Brake Caliper Parts | Default | Guide Pin
07028 | 4 | 0.4425 | #N/A |  |  |  |  | 8 | Thread Diameter | 78 | Height |  |  | G-72 | Brake Caliper Parts | Default | Guide Pin
07204 | 1 | 0.7158 | #N/A |  |  |  |  | 11.75 | Pin Outer Diameter | 9 | Thread Diameter | 72 | Height (total) | G-73 | Brake Caliper Parts | Default | Guide Pin
07205 | 1 | 0.5681 | #N/A |  |  |  |  | 11.6 | Pin Outer Diameter | 9 | Thread Diameter | 71.85 | Height (total) | G-74 | Brake Caliper Parts | Default | Guide Pin
07305 | 1 | 0.6704 | #N/A |  |  |  |  | 9.87 | Pin Outer Diameter | 8 | Thread Diameter | 75 | Height (total) | G-75 | Brake Caliper Parts | Default | Guide Pin
07299 | 2 | 0.6704 | #N/A |  |  |  |  | 9.86 | Pin Outer Diameter | 8 | Thread Diameter | 76.5 | Height (total) | G-76 | Brake Caliper Parts | Default | Guide Pin
07311 | 1 | 0.5909 | #N/A |  |  |  |  | 10 | Pin Outer Diameter | 8 | Thread Diameter | 76.6 | Height (total) | G-77 | Brake Caliper Parts | Default | Guide Pin
07310 | 2 | 0.2023 | #N/A |  |  |  |  | 31 | Pin Outer Diameter | 17.75 | Inner Diameter | 6 | Height | G-78 | Brake Caliper Parts | Default | Metallic component
07048 | 1 | 0.2925 | #N/A |  |  |  |  | 20.65 | Pin Outer Diameter | 16.6 | Inner Diameter | 5.9 | Height | G-79 | Brake Caliper Parts | Default | Metallic component
07018 | 1 |  | 100 |  |  |  |  | 12.65 | Outer Diameter | 8.45 | Inner Diameter | 44.9 | Height | G-8 | Brake Caliper Parts | Default | Guide for Slider
07019 | 1 |  | 100 |  |  |  |  | 12.7 | Outer Diameter | 8.42 | Inner Diameter | 35 | Height | G-8 | Brake Caliper Parts | Default | Guide for Slider
07019 | 2 |  | 100 |  |  |  |  | 12.7 | Outer Diameter | 8.42 | Inner Diameter | 35 | Height | G-8 | Brake Caliper Parts | Default | Guide for Slider
07080 | 1 | 0.3375 | [5 empty] | 13 | Outer Diameter | 8 | Inner Diameter | 51 | Height | G-8 | Brake Caliper Parts | Default | Guide for Slider
07094 | 1 | 0.9225 | #N/A | 65.8 |  |  |  | 15.9 | Outer Diameter | 10.45 | Inner Diameter | 65.8 | Height | G-8 | Brake Caliper Parts | Default | Guide for Slider
07098 | 1 | 0.5700 | #N/A |  |  |  |  | 15.9 | Outer Diameter | 10.3 | Inner Diameter | 49.5 | Height | G-8 | Brake Caliper Parts | Default | Guide for Slider
07292 | 1 | 0.5340 | #N/A |  |  |  |  | 15.9 | Outer Diameter | 10.45 | Inner Diameter | 73.5 | Height | G-8 | Brake Caliper Parts | Default | Guide for Slider
07230 | 1 | 0.4091 | #N/A |  |  |  |  | 8.45 | Pin Outer Diameter | 8 | Thread Diameter | 64.15 | Height (total) | G-80 | Brake Caliper Parts | Default | Guide Pin
07275 | 2 | 0.5454 | #N/A |  |  |  |  | 9.98 | Pin Outer Diameter | 8 | Thread Diameter | 76.7 | Height (total) | G-81 | Brake Caliper Parts | Default | Guide Pin
07275 | 1 | 0.5454 | #N/A |  |  |  |  | 9.98 | Pin Outer Diameter | 8 | Thread Diameter | 76.7 | Height (total) | G-81 | Brake Caliper Parts | Default | Guide Pin
07319 | 1 | 0.5681 | #N/A |  |  |  |  | 9.75 | Pin Outer Diameter | 13.9 | Spanner Size | 88.84 | Height (total) | G-82 | Brake Caliper Parts | Default | Guide Pin
07020 | 1 |  | 100 |  |  |  |  | 8 | Thread Diameter | 63 | Height Including Head |  |  | G-9 | Brake Caliper Parts | Default | Bolt
07060 | 1 |  | 100 |  |  |  |  | 8 | Thread Diameter | 53 | Height Including Head |  |  | G-9 | Brake Caliper Parts | Default | Bolt
07060 | 2 |  | 100 |  |  |  |  | 8 | Thread Diameter | 53 | Height Including Head |  |  | G-9 | Brake Caliper Parts | Default | Bolt
07079 | 1 | 0.1425 | #N/A |  |  |  |  | 8 | Thread Diameter | 68 | Height Including Head |  |  | G-9 | Brake Caliper Parts | Default | Bolt
07266 | 2 | 0.5454 | #N/A |  |  |  |  | 12 | Thread Diameter | 92.25 | Height Including Head |  |  | G-9 | Brake Caliper Parts | Default | Bolt
02954 | 2 | 0.1083 | #N/A |  |  |  |  | 10 | Outer Diameter | 0.8 | Thickness |  |  | M-10 | Brake Caliper Parts | Default | Circlip for Piston Mechanism | These piston circlips secure in place the mechanism that seats inside the handbrake piston.
02954 | 1 | 0.1083 | #N/A |  |  |  |  | 10 | Outer Diameter | 0.8 | Thickness |  |  | M-10 | Brake Caliper Parts | Default | Circlip for Piston Mechanism | These piston circlips secure in place the mechanism that seats inside the handbrake piston.
026110 | 1 |  | 100 |  |  |  |  | 45 | Outer Diameter | 7.25 | Height | 6.6 |  | M-106 | Brake Caliper Parts | Default | Metallic component
02610 | 1 |  | #N/A |  |  |  |  | 15 | Outer Diameter | 3 | Inner Diameter | 4 | Thickness | M-109 | Brake Caliper Parts | Default | Metallic component
02611 | 1 |  | #N/A |  |  |  |  | 20 | Outer Diameter | 15.5 | Thickness | 6 |  | M-11 | Brake Caliper Parts | Default | Circlip for Piston Mechanism | These piston circlips secure in place the mechanism that seats inside the handbrake piston.
02939 | 1 | 0.0171 | #N/A |  |  |  |  | 9.5 | Outer Diameter | 0.8 | Thickness |  |  | M-11 | Brake Caliper Parts | Default | Circlip for Piston Mechanism | These piston circlips secure in place the mechanism that seats inside the handbrake piston.
02937 | 1 | 0.5013 | #N/A |  |  |  |  | 45 | Outer Diameter | 2.4 | Thickness |  |  | M-12 | Brake Caliper Parts | Default | Circlip for Piston Mechanism | These piston circlips secure in place the mechanism that seats inside the handbrake piston.
02953 | 2 | 0.2736 | #N/A |  |  |  |  | 25.4 | Outer Diameter | 15.7 | Height |  |  | M-13 | Brake Caliper Parts | Default | Sprung Spacer for Handbrake Piston Mechanism | This component is important and takes up slack in the spacing inside a brake caliper piston internal mechanism.
02958 | 1 | 0.1483 | #N/A |  |  |  |  | 35.5 | Outer Diameter | 24.9 | Height |  |  | M-13 | Brake Caliper Parts | Default | Sprung Spacer for Handbrake Piston Mechanism | This component is important and takes up slack in the spacing inside a brake caliper piston internal mechanism.
02953 | 1 | 0.2736 | #N/A |  |  |  |  | 25.4 | Outer Diameter | 15.7 | Height |  |  | M-13 | Brake Caliper Parts | Default | Sprung Spacer for Handbrake Piston Mechanism | This component is important and takes up slack in the spacing inside a brake caliper piston internal mechanism.
02960 | 2 |  | 1000 |  |  |  |  | 26 | Thread Diameter | 8 | Height |  |  | M-14 | Brake Caliper Parts | Default | Bolt
02950 | 1 | 0.0667 | #N/A |  |  |  |  | 32.5 | Thread Diameter | 4 | Height |  |  | M-15 | Brake Caliper Parts | Default | Bolt
02950 | 2 | 0.0667 | #N/A |  |  |  |  | 32.5 | Thread Diameter | 4 | Height |  |  | M-15 | Brake Caliper Parts | Default | Bolt
02905 | 1 | 0.0504 | #N/A |  |  |  |  | 30 | Outer Diameter | 3.8 | Height |  |  | M-16 | Brake Caliper Parts | Default | Shim
02905 | 2 | 0.0504 | #N/A |  |  |  |  | 30 | Outer Diameter | 3.8 | Height |  |  | M-16 | Brake Caliper Parts | Default | Shim
02906 | 2 | 0.0684 | #N/A |  |  |  |  | 38 | Outer Diameter | 3.8 | Height |  |  | M-16 | Brake Caliper Parts | Default | Shim
02907 | 2 | 0.1426 | #N/A |  |  |  |  | 45 | Outer Diameter | 4.9 | Height |  |  | M-16 | Brake Caliper Parts | Default | Shim
02800 | 1 |  | #N/A | 19 |  |  |  | 17.9 | Outer Diameter | 6.3 | Inner Diameter | 0.2 | Thickness | M-17 | Brake Caliper Parts | Default | Washer
02809 | 1 |  | #N/A | 25.4 |  |  |  | 24 | Outer Diameter | 15 | Inner Diameter | 0.2 | Thickness | M-17 | Brake Caliper Parts | Default | Washer
02952 | 2 | 0.0636 | #N/A | 22.2 |  |  |  | 21.5 | Outer Diameter | 14.4 | Inner Diameter | 0.2 | Thickness | M-17 | Brake Caliper Parts | Default | Washer
02821 | 2 |  | #N/A | 20.6 |  |  |  | 19.6 | Outer Diameter | 12.2 | Inner Diameter | 0.2 | Thickness | M-17 | Brake Caliper Parts | Default | Washer
02952 | 1 | 0.0636 | #N/A | 22.2 |  |  |  | 21.5 | Outer Diameter | 14.4 | Inner Diameter | 0.2 | Thickness | M-17 | Brake Caliper Parts | Default | Washer
02963 | 2 | 0.0969 | #N/A | 25.4 |  |  |  | 24 | Outer Diameter | 17.2 | Inner Diameter | 0.2 | Thickness | M-17 | Brake Caliper Parts | Default | Washer
02822 | 2 |  | #N/A | 19 |  |  |  | 18.3 | Outer Diameter | 11.35 | Inner Diameter | 0.2 | Thickness | M-17 | Brake Caliper Parts | Default | Washer
02803 | 2 |  | #N/A | 17.5 |  |  |  | 16.8 | Outer Diameter | 9.2 | Inner Diameter | 0.2 | Thickness | M-17 | Brake Caliper Parts | Default | Washer
02806 | 2 |  | #N/A | 17.5 |  |  |  | 15.9 | Outer Diameter | 10.5 | Inner Diameter | 0.2 | Thickness | M-17 | Brake Caliper Parts | Default | Washer
02968 | 2 | 0.0684 | #N/A | 20.6 |  |  |  | 19.2 | Outer Diameter | 12.7 | Inner Diameter | 0.2 | Thickness | M-17 | Brake Caliper Parts | Default | Washer
02967 | 2 | 0.1364 | #N/A | 23.8 |  |  |  | 22.95 | Outer Diameter | 15.35 | Inner Diameter | 0.2 | Thickness | M-17 | Brake Caliper Parts | Default | Washer
02981 | 2 | 0.0932 | #N/A | 20.6 |  |  |  | 19.9 | Outer Diameter | 10.45 | Inner Diameter | 0.2 | Thickness | M-17 | Brake Caliper Parts | Default | Washer
02801 | 2 |  | #N/A | 17.5 |  |  |  | 16.7 | Outer Diameter | 7.8 | Inner Diameter | 0.2 | Thickness | M-17 | Brake Caliper Parts | Default | Washer
02934 | 1 | 0.1000 | #N/A | 15.9 |  |  |  | 15.5 | Outer Diameter | 6.1 | Inner Diameter | 0.2 | Thickness | M-17 | Brake Caliper Parts | Default | Washer
02935 | 1 | 0.1227 | #N/A | 15.9 |  |  |  | 15.5 | Outer Diameter | 9.1 | Inner Diameter | 0.2 | Thickness | M-17 | Brake Caliper Parts | Default | Washer
02801 | 1 |  | #N/A | 17.5 |  |  |  | 16.7 | Outer Diameter | 7.8 | Inner Diameter | 0.2 | Thickness | M-17 | Brake Caliper Parts | Default | Washer
02811 | 1 |  | #N/A | 25.4 |  |  |  | 24.5 | Outer Diameter | 18.2 | Inner Diameter | 0.2 | Thickness | M-17 | Brake Caliper Parts | Default | Washer
02812 | 1 |  | #N/A | 31.8 |  |  |  | 30.2 | Outer Diameter | 21 | Inner Diameter | 0.2 | Thickness | M-17 | Brake Caliper Parts | Default | Washer
02822 | 1 |  | #N/A | 19 |  |  |  | 18.3 | Outer Diameter | 11.35 | Inner Diameter | 0.2 | Thickness | M-17 | Brake Caliper Parts | Default | Washer
02810 | 1 |  | #N/A | 27 |  |  |  | 26.7 | Outer Diameter | 16 | Inner Diameter | 0.2 | Thickness | M-17 | Brake Caliper Parts | Default | Washer
02956 | 1 | 0.1824 | #N/A | 17.5 |  |  |  | 16.5 | Outer Diameter | 10.5 | Inner Diameter | 0.2 | Thickness | M-17 | Brake Caliper Parts | Default | Washer
02805 | 2 |  | #N/A | 22.2 |  |  |  | 20.8 | Outer Diameter | 10.1 | Inner Diameter | 0.2 | Thickness | M-17 | Brake Caliper Parts | Default | Washer
02802 | 1 |  | #N/A | 15.9 |  |  |  | 14.8 | Outer Diameter | 8.3 | Inner Diameter | 0.2 | Thickness | M-17 | Brake Caliper Parts | Default | Washer
02967 | 1 | 0.1364 | #N/A | 23.8 |  |  |  | 22.95 | Outer Diameter | 15.35 | Inner Diameter | 0.2 | Thickness | M-17 | Brake Caliper Parts | Default | Washer
02938 | 1 | 0.0741 | #N/A | 38.1 |  |  |  | 37.5 | Outer Diameter | 24.9 | Inner Diameter | 0.2 | Thickness | M-17 | Brake Caliper Parts | Default | Washer
02936 | 2 | 0.0586 | #N/A | 20.6 |  |  |  | 20.1 | Outer Diameter | 11.1 | Inner Diameter | 0.2 | Thickness | M-17 | Brake Caliper Parts | Default | Washer
02807 | 2 |  | #N/A | 22.2 |  |  |  | 21 | Outer Diameter | 10.5 | Inner Diameter | 0.2 | Thickness | M-17 | Brake Caliper Parts | Default | Washer
02964 | 2 | 0.1197 | #N/A | 25.4 |  |  |  | 24.5 | Outer Diameter | 14.3 | Inner Diameter | 0.2 | Thickness | M-17 | Brake Caliper Parts | Default | Washer
02818 | 2 |  | #N/A | 23.8 |  |  |  | 22.7 | Outer Diameter | 14.4 | Inner Diameter | 0.2 | Thickness | M-17 | Brake Caliper Parts | Default | Washer
02804 | 1 |  | #N/A | 15.9 |  |  |  | 14.8 | Outer Diameter | 10.3 | Inner Diameter | 0.2 | Thickness | M-17 | Brake Caliper Parts | Default | Washer
02993 | 1 | 0.0732 | #N/A | 19 |  |  |  | 9.8 | Outer Diameter | 6.1 | Inner Diameter | 1 | Thickness | M-17 | Brake Caliper Parts | Default | Washer
02818 | 1 |  | #N/A | 23.8 |  |  |  | 22.7 | Outer Diameter | 14.4 | Inner Diameter | 0.2 | Thickness | M-17 | Brake Caliper Parts | Default | Washer
02963 | 1 | 0.0969 | #N/A | 25.4 |  |  |  | 24 | Outer Diameter | 17.2 | Inner Diameter | 0.2 | Thickness | M-17 | Brake Caliper Parts | Default | Washer
02987 | 2 | 0.3204 | #N/A | 28.6 |  |  |  | 27.9 | Outer Diameter | 16.3 | Inner Diameter | 0.2 | Thickness | M-17 | Brake Caliper Parts | Default | Washer
02966 | 1 | 0.1197 | #N/A | 25.4 |  |  |  | 24 | Outer Diameter | 13.2 | Inner Diameter | 0.2 | Thickness | M-17 | Brake Caliper Parts | Default | Washer
02969 | 2 | 0.0960 | #N/A | 20.6 |  |  |  | 19.6 | Outer Diameter | 11.2 | Inner Diameter | 0.2 | Thickness | M-17 | Brake Caliper Parts | Default | Washer
02970 | 1 | 0.0856 | #N/A | 23.8 |  |  |  | 23.2 | Outer Diameter | 13.2 | Inner Diameter | 0.2 | Thickness | M-17 | Brake Caliper Parts | Default | Washer
02971 | 2 | 0.0856 | #N/A | 22.2 |  |  |  | 21.5 | Outer Diameter | 13.5 | Inner Diameter | 0.15 | Thickness | M-17 | Brake Caliper Parts | Default | Washer
02972 | 2 | 0.2909 | #N/A | 22.2 |  |  |  | 21.1 | Outer Diameter | 12.8 | Inner Diameter | 0.2 | Thickness | M-17 | Brake Caliper Parts | Default | Washer
02973 | 2 | 0.0912 | #N/A | 25.4 |  |  |  | 24.7 | Outer Diameter | 16.2 | Inner Diameter | 0.2 | Thickness | M-17 | Brake Caliper Parts | Default | Washer
02982 | 2 | 0.0684 | #N/A | 22.2 |  |  |  | 21.1 | Outer Diameter | 13.7 | Inner Diameter | 0.2 | Thickness | M-17 | Brake Caliper Parts | Default | Washer
02983 | 2 | 0.0798 | #N/A | 19 |  |  |  | 18.2 | Outer Diameter | 8.2 | Inner Diameter | 0.2 | Thickness | M-17 | Brake Caliper Parts | Default | Washer
02988 | 2 | 0.0798 | #N/A | 17.5 |  |  |  | 16.6 | Outer Diameter | 8.3 | Inner Diameter | 0.2 | Thickness | M-17 | Brake Caliper Parts | Default | Washer
02992 | 2 | 0.0856 | #N/A | 19 |  |  |  | 18.3 | Outer Diameter | 10.2 | Inner Diameter | 0.2 | Thickness | M-17 | Brake Caliper Parts | Default | Washer
02990 | 1 | 0.1483 | #N/A | 38.1 |  |  |  | 37.6 | Outer Diameter | 22.3 | Inner Diameter | 0.2 | Thickness | M-17 | Brake Caliper Parts | Default | Washer
02991 | 1 | 0.1539 | #N/A | 41.3 |  |  |  | 40.8 | Outer Diameter | 24.4 | Inner Diameter | 0.2 | Thickness | M-17 | Brake Caliper Parts | Default | Washer
02814 | 2 |  | #N/A | 20.6 |  |  |  | 19.3 | Outer Diameter | 13.3 | Inner Diameter | 0.2 | Thickness | M-17 | Brake Caliper Parts | Default | Washer
02970 | 2 | 0.0856 | #N/A | 23.8 |  |  |  | 23.2 | Outer Diameter | 13.2 | Inner Diameter | 0.2 | Thickness | M-17 | Brake Caliper Parts | Default | Washer
02820 | 1 |  | #N/A | 27 |  |  |  | 26.1 | Outer Diameter | 13.1 | Inner Diameter | 0.2 | Thickness | M-17 | Brake Caliper Parts | Default | Washer
02936 | 1 | 0.0586 | #N/A | 20.6 |  |  |  | 20.1 | Outer Diameter | 11.1 | Inner Diameter | 0.2 | Thickness | M-17 | Brake Caliper Parts | Default | Washer
02992 | 1 | 0.0856 | #N/A | 19 |  |  |  | 18.3 | Outer Diameter | 10.2 | Inner Diameter | 0.2 | Thickness | M-17 | Brake Caliper Parts | Default | Washer
02811 | 2 |  | #N/A | 25.4 |  |  |  | 24.5 | Outer Diameter | 18.2 | Inner Diameter | 0.2 | Thickness | M-17 | Brake Caliper Parts | Default | Washer
02972 | 1 | 0.2909 | #N/A | 22.2 |  |  |  | 21.1 | Outer Diameter | 12.8 | Inner Diameter | 0.2 | Thickness | M-17 | Brake Caliper Parts | Default | Washer
02968 | 1 | 0.0684 | #N/A | 20.6 |  |  |  | 19.2 | Outer Diameter | 12.7 | Inner Diameter | 0.2 | Thickness | M-17 | Brake Caliper Parts | Default | Washer
02821 | 1 |  | #N/A | 20.6 |  |  |  | 19.6 | Outer Diameter | 12.2 | Inner Diameter | 0.2 | Thickness | M-17 | Brake Caliper Parts | Default | Washer
02982 | 1 | 0.0684 | #N/A | 22.2 |  |  |  | 21.1 | Outer Diameter | 13.7 | Inner Diameter | 0.2 | Thickness | M-17 | Brake Caliper Parts | Default | Washer
028105 | 1 |  | #N/A | 23.8 |  |  |  | 23 | Outer Diameter | 16 | Inner Diameter | 0.2 | Thickness | M-17 | Brake Caliper Parts | Default | Washer
028129 | 2 |  | #N/A | 23.8 |  |  |  | 23.05 | Outer Diameter | 16.5 | Inner Diameter | 0.2 | Thickness | M-17 | Brake Caliper Parts | Default | Washer
028131 | 2 |  | #N/A |  |  |  |  | 27.95 | Outer Diameter | 15 | Inner Diameter | 0.2 | Thickness | M-17 | Brake Caliper Parts | Default | Washer
02966 | 2 | 0.1197 | #N/A | 25.4 |  |  |  | 24 | Outer Diameter | 13.2 | Inner Diameter | 0.2 | Thickness | M-17 | Brake Caliper Parts | Default | Washer
028133 | 2 |  | #N/A | 22.2 |  |  |  | 21.17 | Outer Diameter | 14.22 | Inner Diameter | 0.3 | Thickness | M-17 | Brake Caliper Parts | Default | Washer
02993 | 2 | 0.0732 | #N/A | 19 |  |  |  | 9.8 | Outer Diameter | 6.1 | Inner Diameter | 1 | Thickness | M-17 | Brake Caliper Parts | Default | Washer
028136 | 1 |  |  | 19 |  |  |  | 15.1 | Outer Diameter | 10 | Inner Diameter | 0.7 | Thickness | M-17 | Brake Caliper Parts | Default | Washer
028142 | 1 |  | #N/A | 23.8 |  |  |  | 23.05 | Outer Diameter | 10.7 | Inner Diameter | 0.2 | Thickness | M-17 | Brake Caliper Parts | Default | Washer
028155 | 3 |  | #N/A | 23.8 |  |  |  | 24.15 | Outer Diameter | 15.8 | Inner Diameter | 1 | Thickness | M-17 | Brake Caliper Parts | Default | Washer
02808 | 2 | [6 empty] | 13.9 | Outer Diameter | 10.3 | Inner Diameter | 1 | Thickness | M-17 | Brake Caliper Parts | Default | Washer
02946 | 2 | 0.0684 | #N/A |  |  |  |  | 17.2 | Outer Diameter | 10.5 | Inner Diameter |  | Thickness | M-17 | Brake Caliper Parts | Default | Washer
028209 | 2 |  | #N/A |  |  |  |  | 30.9 | Outer Diameter | 18.2 | Inner Diameter |  | Thickness | M-17 | Brake Caliper Parts | Default | Washer
028222 | 1 |  | #N/A |  |  |  |  | 21.52 | Outer Diameter | 9.89 | Inner Diameter |  | Thickness | M-17 | Brake Caliper Parts | Default | Washer
028136 | 2 |  |  | 19 |  |  |  | 15.1 | Outer Diameter | 10 | Inner Diameter | 0.7 | Thickness | M-17 | Brake Caliper Parts | Default | Washer
028181 | 2 | [6 empty] | 14.75 | Outer Diameter | 10.3 | Inner Diameter | 1.5 | Thickness | M-17 | Brake Caliper Parts | Default | Washer
02993 | 4 | 0.0732 | #N/A | 19 |  |  |  | 9.8 | Outer Diameter | 6.1 | Inner Diameter | 1 | Thickness | M-17 | Brake Caliper Parts | Default | Washer
028144 | 1 |  | 100 |  |  |  |  | 18 | Outer Diameter | 14.1 | Inner Diameter | 1.2 | Thickness | M-17 | Brake Caliper Parts | Default | Washer
02943 | 1 | 0.2166 | #N/A |  |  |  |  | 24.8 | Outer Diameter | 14.3 | Inner Diameter | 3 | Thickness | M-18 | Brake Caliper Parts | Default | Metallic component
B6445 | 1 | 0.1709 | #N/A |  |  |  |  | 28 | Outer Diameter | 17.3 | Inner Diameter | 3.1 | Thickness | M-18 | Brake Caliper Parts | Default | Metallic component
02975 | 1 | 0.3182 | #N/A |  |  |  |  | 88.7 | Outer Diameter | 38.2 | Inner Diameter | 0.5 | Thickness | M-19 | Brake Caliper Parts | Default | Metallic component
B6485 | 1 | 0.1466 | #N/A | 23.8 |  |  |  | 34 | Outer Diameter | 17 | Inner Diameter | 4.9 | Thickness | M-20 | Brake Caliper Parts | Default | Metallic component
B6443 | 1 | 0.1725 | #N/A |  |  |  |  | 35.78 | Outer Diameter | 17.1 | Inner Diameter | 5 | Thickness | M-20 | Brake Caliper Parts | Default | Metallic component
B6444 | 1 | 0.1800 | #N/A |  |  |  |  | 40.45 | Outer Diameter | 17.15 | Inner Diameter | 10.25 | Thickness | M-20 | Brake Caliper Parts | Default | Metallic component
02608 | 1 |  | #N/A |  | 13 | 13 | 3.56 | 9.4 | Diameter (end) | 16.68 | Diameter (other end) | 43 | Height | M-22 | Brake Caliper Parts | Default | Metallic component
02604 | 1 |  | #N/A |  | 17.2 | 17.2 | 3.2 | 23 | Diameter (end) | 25.5 | Diameter (other end) | 43 | Height | M-22 | Brake Caliper Parts | Default | Metallic component
02606 | 1 |  | #N/A |  | 13 | 13 | 3.55 | 9.5 | Diameter (end) | 20 | Diameter (other end) | 47 | Height | M-22 | Brake Caliper Parts | Default | Metallic component
02601 | 1 |  | #N/A |  | 11.8 | 11.8 | 3.2 | 15.53 | Diameter (end) | 17.4 | Diameter (other end) | 75 | Height | M-23 | Brake Caliper Parts | Default | Metallic component
02603 | 1 |  | #N/A |  | 16 | 16 | 3.6 | 11.3 | Diameter (end) | 17 | Diameter (other end) | 65 | Height | M-23 | Brake Caliper Parts | Default | Metallic component
02605 | 1 |  | #N/A |  | 11.8 | 11.8 | 3.18 | 15.3 | Diameter (end) | 19.3 | Diameter (other end) | 80 | Height | M-23 | Brake Caliper Parts | Default | Metallic component
02607 | 1 |  | #N/A |  | 9.7 | 9.7 | 3.2 | 15.5 | Diameter (end) | 17.9 | Diameter (other end) | 51 | Height | M-23 | Brake Caliper Parts | Default | Metallic component
02609 | 1 |  | #N/A |  | 10.7 | 10.7 | 3.2 | 10.3 | Diameter (end) | 16.83 | Diameter (other end) | 37 | Height | M-23 | Brake Caliper Parts | Default | Metallic component
02923 | 1 | 0.0741 | [5 empty] | 60 | Outer Diameter | 1.8 | Thickness |  |  | M-3 | Brake Caliper Parts | Default | Compression Clamp | Compression clamps for piston dustcovers.
02922 | 1 | 0.0456 | [5 empty] | 47.5 | Outer Diameter | 1.5 | Thickness |  |  | M-3 | Brake Caliper Parts | Default | Compression Clamp | Compression clamps for piston dustcovers.
02923 | 2 | 0.0741 | [5 empty] | 60 | Outer Diameter | 1.8 | Thickness |  |  | M-3 | Brake Caliper Parts | Default | Compression Clamp | Compression clamps for piston dustcovers.
02925 | 2 | 0.0741 | [5 empty] | 65.6 | Outer Diameter | 1.8 | Thickness |  |  | M-3 | Brake Caliper Parts | Default | Compression Clamp | Compression clamps for piston dustcovers.
02926 | 2 | 0.0684 | [5 empty] | 54.6 | Outer Diameter | 1.8 | Thickness |  |  | M-3 | Brake Caliper Parts | Default | Compression Clamp | Compression clamps for piston dustcovers.
02925 | 1 | 0.0741 | [5 empty] | 65.6 | Outer Diameter | 1.8 | Thickness |  |  | M-3 | Brake Caliper Parts | Default | Compression Clamp | Compression clamps for piston dustcovers.
02922 | 4 | 0.0456 | [5 empty] | 47.5 | Outer Diameter | 1.5 | Thickness |  |  | M-3 | Brake Caliper Parts | Default | Compression Clamp | Compression clamps for piston dustcovers.
02922 | 2 | 0.0456 | [5 empty] | 47.5 | Outer Diameter | 1.5 | Thickness |  |  | M-3 | Brake Caliper Parts | Default | Compression Clamp | Compression clamps for piston dustcovers.
02926 | 1 | 0.0684 | [5 empty] | 54.6 | Outer Diameter | 1.8 | Thickness |  |  | M-3 | Brake Caliper Parts | Default | Compression Clamp | Compression clamps for piston dustcovers.
02923 | 4 | 0.0741 | [5 empty] | 60 | Outer Diameter | 1.8 | Thickness |  |  | M-3 | Brake Caliper Parts | Default | Compression Clamp | Compression clamps for piston dustcovers.
02926 | 4 | 0.0684 | [5 empty] | 54.6 | Outer Diameter | 1.8 | Thickness |  |  | M-3 | Brake Caliper Parts | Default | Compression Clamp | Compression clamps for piston dustcovers.
029179 | 2 | 0.0705 | [5 empty] | 47.3 | Outer Diameter | 1.6 | Thickness |  |  | M-3 | Brake Caliper Parts | Default | Compression Clamp | Compression clamps for piston dustcovers.
02871 | 1 | [6 empty] | 38.2 | Outer Diameter | 1.4 | Thickness |  |  | M-3 | Brake Caliper Parts | Default | Compression Clamp | Compression clamps for piston dustcovers.
029008 | 2 | 0.1200 | [5 empty] | 57.65 | Outer Diameter | 1.8 | Thickness |  |  | M-3 | Brake Caliper Parts | Default | Compression Clamp | Compression clamps for piston dustcovers.
029101 | 4 | 0.1425 | [5 empty] | 60 | Outer Diameter | 1.8 | Thickness |  |  | M-3 | Brake Caliper Parts | Default | Compression Clamp | Compression clamps for piston dustcovers.
029008 | 4 | 0.1200 | [5 empty] | 57.65 | Outer Diameter | 1.8 | Thickness |  |  | M-3 | Brake Caliper Parts | Default | Compression Clamp | Compression clamps for piston dustcovers.
028150 | 2 |  | #N/A |  |  |  |  | 45.6 | Outer Diameter | 2.05 | Thickness |  |  | M-3 | Brake Caliper Parts | Default | Compression Clamp | Compression clamps for piston dustcovers.
02914 | 1 | 0.1483 | #N/A |  |  |  |  | 67.6 | Outer Diameter | 1.8 | Thickness |  |  | M-3 | Brake Caliper Parts | Default | Compression Clamp | Compression clamps for piston dustcovers.
029101 | 2 | 0.1425 | [5 empty] | 60 | Outer Diameter | 1.8 | Thickness |  |  | M-3 | Brake Caliper Parts | Default | Compression Clamp | Compression clamps for piston dustcovers.
02914 | 2 | 0.1483 | #N/A |  |  |  |  | 67.6 | Outer Diameter | 1.8 | Thickness |  |  | M-3 | Brake Caliper Parts | Default | Compression Clamp | Compression clamps for piston dustcovers.
02925 | 4 | 0.0741 | [5 empty] | 65.6 | Outer Diameter | 1.8 | Thickness |  |  | M-3 | Brake Caliper Parts | Default | Compression Clamp | Compression clamps for piston dustcovers.
029008 | 1 | 0.1200 | [5 empty] | 57.65 | Outer Diameter | 1.8 | Thickness |  |  | M-3 | Brake Caliper Parts | Default | Compression Clamp | Compression clamps for piston dustcovers.
029145 | 2 | 0.0300 | #N/A |  |  |  |  | 40.2 | Outer Diameter | 31.35 | Inner Diameter | 1.08 | Thickness | M-31 | Brake Caliper Parts | Default | Metallic component
029146 | 2 | 0.0300 | #N/A |  |  |  |  | 38.2 | Outer Diameter | 29.13 | Inner Diameter | 1.13 | Thickness | M-31 | Brake Caliper Parts | Default | Metallic component
029147 | 2 | 0.0525 | #N/A |  |  |  |  | 47.55 | Outer Diameter | 33.45 | Inner Diameter | 1 | Thickness | M-31 | Brake Caliper Parts | Default | Metallic component
029148 | 2 | 0.0450 | #N/A |  |  |  |  | 40.3 | Outer Diameter | 26.85 | Inner Diameter | 1.5 | Thickness | M-31 | Brake Caliper Parts | Default | Metallic component
028187 | 2 |  | #N/A |  |  |  |  | 38.2 | Outer Diameter | 24.35 | Inner Diameter | 1.5 | Thickness | M-31 | Brake Caliper Parts | Default | Metallic component
029150 | 2 | 0.0600 | #N/A |  |  |  |  | 50.65 | Outer Diameter | 37.3 | Inner Diameter | 1.5 | Thickness | M-31 | Brake Caliper Parts | Default | Metallic component
029151 | 2 | 0.0750 | #N/A |  |  |  |  | 53.25 | Outer Diameter | 38.6 | Inner Diameter | 2 | Thickness | M-31 | Brake Caliper Parts | Default | Metallic component
029152 | 2 | 0.0375 | #N/A |  |  |  |  | 36.55 | Outer Diameter | 25.35 | Inner Diameter | 1 | Thickness | M-31 | Brake Caliper Parts | Default | Metallic component
029153 | 2 | 0.0300 | #N/A |  |  |  |  | 36.52 | Outer Diameter | 29.36 | Inner Diameter | 0.98 | Thickness | M-31 | Brake Caliper Parts | Default | Metallic component
028194 | 1 |  | #N/A |  |  |  |  | 22.05 | Outer Diameter | 12.15 | Inner Diameter | 1.8 | Thickness | M-32 | Brake Caliper Parts | Default | Metallic component
028195 | 1 |  | #N/A |  |  |  |  | 20.5 | Outer Diameter | 15.3 | Inner Diameter | 1.75 | Thickness | M-32 | Brake Caliper Parts | Default | Metallic component
02927 | 1 | 0.0969 | [5 empty] | 78 | Outer Diameter | 1.5 | Thickness |  |  | M-4 | Brake Caliper Parts | Default | Expanding Clamp | Expanding pressure clamps for piston dustcovers.
02928 | 1 | 0.0969 | [5 empty] | 66.5 | Outer Diameter | 1.5 | Thickness |  |  | M-4 | Brake Caliper Parts | Default | Expanding Clamp | Expanding pressure clamps for piston dustcovers.
02933 | 1 |  | 100 |  |  |  |  | 71 | Outer Diameter | 1.5 | Thickness |  |  | M-4 | Brake Caliper Parts | Default | Expanding Clamp | Expanding pressure clamps for piston dustcovers.
02989 | 1 | 0.0741 | [5 empty] | 49.7 | Outer Diameter | 1.6 | Thickness |  |  | M-4 | Brake Caliper Parts | Default | Expanding Clamp | Expanding pressure clamps for piston dustcovers.
02997 | 1 | 0.7867 | [5 empty] | 58 | Outer Diameter | 1.5 | Thickness |  |  | M-4 | Brake Caliper Parts | Default | Expanding Clamp | Expanding pressure clamps for piston dustcovers.
02927 | 2 | 0.0969 | [5 empty] | 78 | Outer Diameter | 1.5 | Thickness |  |  | M-4 | Brake Caliper Parts | Default | Expanding Clamp | Expanding pressure clamps for piston dustcovers.
02974 | 1 | 0.0798 | [5 empty] | 54.2 | Outer Diameter | 1.6 | Thickness |  |  | M-4 | Brake Caliper Parts | Default | Expanding Clamp | Expanding pressure clamps for piston dustcovers.
02974 | 2 | 0.0798 | [5 empty] | 54.2 | Outer Diameter | 1.6 | Thickness |  |  | M-4 | Brake Caliper Parts | Default | Expanding Clamp | Expanding pressure clamps for piston dustcovers.
02995 | 1 | 0.9729 | [5 empty] | 94 | Outer Diameter | 1.6 | Thickness |  |  | M-4 | Brake Caliper Parts | Default | Expanding Clamp | Expanding pressure clamps for piston dustcovers.
02989 | 2 | 0.0741 | [5 empty] | 49.7 | Outer Diameter | 1.6 | Thickness |  |  | M-4 | Brake Caliper Parts | Default | Expanding Clamp | Expanding pressure clamps for piston dustcovers.
02891 | 1 | [6 empty] | 48.2 | Outer Diameter | 1.4 | Thickness |  |  | M-4 | Brake Caliper Parts | Default | Expanding Clamp | Expanding pressure clamps for piston dustcovers.
028107 | 1 | [6 empty] | 45.46 | Outer Diameter | 1.5 | Thickness |  |  | M-4 | Brake Caliper Parts | Default | Expanding Clamp | Expanding pressure clamps for piston dustcovers.
02933 | 2 |  | 100 |  |  |  |  | 71 | Outer Diameter | 1.5 | Thickness |  |  | M-4 | Brake Caliper Parts | Default | Expanding Clamp | Expanding pressure clamps for piston dustcovers.
02928 | 2 | 0.0969 | [5 empty] | 66.5 | Outer Diameter | 1.5 | Thickness |  |  | M-4 | Brake Caliper Parts | Default | Expanding Clamp | Expanding pressure clamps for piston dustcovers.
02995 | 2 | 0.9729 | [5 empty] | 94 | Outer Diameter | 1.6 | Thickness |  |  | M-4 | Brake Caliper Parts | Default | Expanding Clamp | Expanding pressure clamps for piston dustcovers.
029135 | 1 | 0.2227 | [5 empty] | 86.14 | Outer Diameter | 1.6 | Thickness |  |  | M-4 | Brake Caliper Parts | Default | Expanding Clamp | Expanding pressure clamps for piston dustcovers.
029157 | 1 | 0.2175 | [5 empty] | 91.3 | Outer Diameter | 1.5 | Thickness |  |  | M-4 | Brake Caliper Parts | Default | Expanding Clamp | Expanding pressure clamps for piston dustcovers.
02974 | 4 | 0.0798 | [5 empty] | 54.2 | Outer Diameter | 1.6 | Thickness |  |  | M-4 | Brake Caliper Parts | Default | Expanding Clamp | Expanding pressure clamps for piston dustcovers.
026109 | 2 |  | 100 |  |  |  |  | 24 | Outer Diameter | 13 | Height |  |  | M-49 | Brake Caliper Parts | Default | Metallic component
02932 | 1 | 0.1881 | [5 empty] | 55.3 | Outer Diameter | 2.5 | Thickness |  |  | M-5 | Brake Caliper Parts | Default | Compression Clamp | Compression clamps for piston dustcovers.
02929 | 1 | 0.2846 | [5 empty] | 64.6 | Outer Diameter | 2.5 | Thickness |  |  | M-5 | Brake Caliper Parts | Default | Compression Clamp | Compression clamps for piston dustcovers.
02931 | 2 | 0.1767 | [5 empty] | 45.4 | Outer Diameter | 2.5 | Thickness |  |  | M-5 | Brake Caliper Parts | Default | Compression Clamp | Compression clamps for piston dustcovers.
02921 | 2 | 0.1767 | [5 empty] | 47.35 | Outer Diameter | 2.5 | Thickness |  |  | M-5 | Brake Caliper Parts | Default | Compression Clamp | Compression clamps for piston dustcovers.
02930 | 2 | 0.1710 | [5 empty] | 40.6 | Outer Diameter | 2.5 | Thickness |  |  | M-5 | Brake Caliper Parts | Default | Compression Clamp | Compression clamps for piston dustcovers.
02931 | 4 | 0.1767 | [5 empty] | 45.4 | Outer Diameter | 2.5 | Thickness |  |  | M-5 | Brake Caliper Parts | Default | Compression Clamp | Compression clamps for piston dustcovers.
02932 | 2 | 0.1881 | [5 empty] | 55.3 | Outer Diameter | 2.5 | Thickness |  |  | M-5 | Brake Caliper Parts | Default | Compression Clamp | Compression clamps for piston dustcovers.
02930 | 1 | 0.1710 | [5 empty] | 40.6 | Outer Diameter | 2.5 | Thickness |  |  | M-5 | Brake Caliper Parts | Default | Compression Clamp | Compression clamps for piston dustcovers.
02921 | 4 | 0.1767 | [5 empty] | 47.35 | Outer Diameter | 2.5 | Thickness |  |  | M-5 | Brake Caliper Parts | Default | Compression Clamp | Compression clamps for piston dustcovers.
02929 | 2 | 0.2846 | [5 empty] | 64.6 | Outer Diameter | 2.5 | Thickness |  |  | M-5 | Brake Caliper Parts | Default | Compression Clamp | Compression clamps for piston dustcovers.
02931 | 1 | 0.1767 | [5 empty] | 45.4 | Outer Diameter | 2.5 | Thickness |  |  | M-5 | Brake Caliper Parts | Default | Compression Clamp | Compression clamps for piston dustcovers.
02921 | 1 | 0.1767 | [5 empty] | 47.35 | Outer Diameter | 2.5 | Thickness |  |  | M-5 | Brake Caliper Parts | Default | Compression Clamp | Compression clamps for piston dustcovers.
02930 | 4 | 0.1710 | [5 empty] | 40.6 | Outer Diameter | 2.5 | Thickness |  |  | M-5 | Brake Caliper Parts | Default | Compression Clamp | Compression clamps for piston dustcovers.
02847 | 1 |  | #N/A |  | 38 | 38 | 4 | 70.3 | Inner Diameter | 3.8 | Cross Section Thickness |  |  | M-56 | Brake Caliper Parts | Default | Metallic component
02829 | 1 |  | #N/A |  | 29.95 | 29.95 | 3.05 | 55 | Inner Diameter | 7 | Height | 220 |  | M-59 | Brake Caliper Parts | Default | Metallic component
02874 | 1 |  | #N/A |  | 27.95 | 27.95 | 3.2 | 48 | Inner Diameter | 7 | Height |  |  | M-59 | Brake Caliper Parts | Default | Metallic component
02901 | 2 | 0.3636 | [5 empty] | 58.8 | Outer Diameter | 3.7 | Thickness |  |  | M-6 | Brake Caliper Parts | Default | Scraper Seal Retainer | Metallic part that secures in place scraper (also known as wiper seals)
02901 | 1 | 0.3636 | [5 empty] | 58.8 | Outer Diameter | 3.7 | Thickness |  |  | M-6 | Brake Caliper Parts | Default | Scraper Seal Retainer | Metallic part that secures in place scraper (also known as wiper seals)
02902 | 2 |  | 100 |  |  |  |  | 51 | Outer Diameter | 2.25 | Thickness |  |  | M-6 | Brake Caliper Parts | Default | Scraper Seal Retainer | Metallic part that secures in place scraper (also known as wiper seals)
02949 | 2 | 0.2223 | [5 empty] | 47.7 | Outer Diameter | 2.7 | Thickness |  |  | M-6 | Brake Caliper Parts | Default | Scraper Seal Retainer | Metallic part that secures in place scraper (also known as wiper seals)
02957 | 2 | 0.2566 | [5 empty] | 65.4 | Outer Diameter | 3.9 | Thickness |  |  | M-6 | Brake Caliper Parts | Default | Scraper Seal Retainer | Metallic part that secures in place scraper (also known as wiper seals)
02984 | 2 | 0.2166 | [5 empty] | 62 | Outer Diameter | 3.9 | Thickness |  |  | M-6 | Brake Caliper Parts | Default | Scraper Seal Retainer | Metallic part that secures in place scraper (also known as wiper seals)
02949 | 4 | 0.2223 | [5 empty] | 47.7 | Outer Diameter | 2.7 | Thickness |  |  | M-6 | Brake Caliper Parts | Default | Scraper Seal Retainer | Metallic part that secures in place scraper (also known as wiper seals)
02996 | 1 | 0.5068 | [5 empty] | 21.8 | Outer Diameter | 4.1 | Thickness |  |  | M-6 | Brake Caliper Parts | Default | Scraper Seal Retainer | Metallic part that secures in place scraper (also known as wiper seals)
02959 | 4 | 0.2337 | [5 empty] | 52.5 | Outer Diameter | 2.6 | Thickness |  |  | M-6 | Brake Caliper Parts | Default | Scraper Seal Retainer | Metallic part that secures in place scraper (also known as wiper seals)
02959 | 2 | 0.2337 | [5 empty] | 52.5 | Outer Diameter | 2.6 | Thickness |  |  | M-6 | Brake Caliper Parts | Default | Scraper Seal Retainer | Metallic part that secures in place scraper (also known as wiper seals)
08001 | 1 | 0.1818 | [5 empty] | 10 | Thread Diameter | 3.5 | Nipple Inner Diameter | 29.9 | Height (total) | M-66 | Brake Caliper Parts | Default | Bleed Screw (Nipple) | Bleed screws for brake calipers. All known sizes available.
08002 | 1 | 0.2148 | [5 empty] | 10 | Thread Diameter | 3.5 | Nipple Inner Diameter | 35.15 | Height (total) | M-66 | Brake Caliper Parts | Default | Bleed Screw (Nipple) | Bleed screws for brake calipers. All known sizes available.
08004 | 1 |  | 200 |  |  |  |  | 8 | Thread Diameter | 3.5 | Nipple Inner Diameter | 35.45 | Height (total) | M-66 | Brake Caliper Parts | Default | Bleed Screw (Nipple) | Bleed screws for brake calipers. All known sizes available.
08003 | 1 | 0.2045 | [5 empty] | 7 | Thread Diameter | 3.1 | Nipple Inner Diameter | 30.2 | Height (total) | M-66 | Brake Caliper Parts | Default | Bleed Screw (Nipple) | Bleed screws for brake calipers. All known sizes available.
08001 | 2 | 0.1818 | [5 empty] | 10 | Thread Diameter | 3.5 | Nipple Inner Diameter | 29.9 | Height (total) | M-66 | Brake Caliper Parts | Default | Bleed Screw (Nipple) | Bleed screws for brake calipers. All known sizes available.
08004 | 2 |  | 200 |  |  |  |  | 8 | Thread Diameter | 3.5 | Nipple Inner Diameter | 35.45 | Height (total) | M-66 | Brake Caliper Parts | Default | Bleed Screw (Nipple) | Bleed screws for brake calipers. All known sizes available.
08022 | 2 |  | 200 |  |  |  |  | 7 | Thread Diameter | 3.7 | Nipple Inner Diameter | 22.5 | Height (total) | M-66 | Brake Caliper Parts | Default | Bleed Screw (Nipple) | Bleed screws for brake calipers. All known sizes available.
08013 | 1 |  | 200 |  |  |  |  | 10 | Thread Diameter | 3.55 | Nipple Inner Diameter | 27.55 | Height (total) | M-66 | Brake Caliper Parts | Default | Bleed Screw (Nipple) | Bleed screws for brake calipers. All known sizes available.
08015 | 1 | 0.2000 | [5 empty] | 9.4 | Thread Diameter | 3.4 | Nipple Inner Diameter | 30.65 | Height (total) | M-66 | Brake Caliper Parts | Default | Bleed Screw (Nipple) | Bleed screws for brake calipers. All known sizes available.
08011 | 1 | 0.1928 | [5 empty] | 7 | Thread Diameter | 3.5 | Nipple Inner Diameter | 38 | Height (total) | M-66 | Brake Caliper Parts | Default | Bleed Screw (Nipple) | Bleed screws for brake calipers. All known sizes available.
08001 | 3 | 0.1818 | [5 empty] | 10 | Thread Diameter | 3.5 | Nipple Inner Diameter | 29.9 | Height (total) | M-66 | Brake Caliper Parts | Default | Bleed Screw (Nipple) | Bleed screws for brake calipers. All known sizes available.
08017 | 1 |  | 200 |  |  |  |  | 10 | Thread Diameter | 3.55 | Nipple Inner Diameter | 35.9 | Height (total) | M-66 | Brake Caliper Parts | Default | Bleed Screw (Nipple) | Bleed screws for brake calipers. All known sizes available.
08006 | 1 | 0.1789 | [5 empty] | 8 | Thread Diameter | 2.5 | Nipple Inner Diameter | 26.35 | Height (total) | M-66 | Brake Caliper Parts | Default | Bleed Screw (Nipple) | Bleed screws for brake calipers. All known sizes available.
08009 | 1 |  | 200 |  |  |  |  | 7 | Thread Diameter | 3.15 | Nipple Inner Diameter | 25.9 | Height (total) | M-66 | Brake Caliper Parts | Default | Bleed Screw (Nipple) | Bleed screws for brake calipers. All known sizes available.
08008 | 1 |  | 200 |  |  |  |  | 8 | Thread Diameter | 8 | Nipple Inner Diameter | 24.65 | Height (total) | M-66 | Brake Caliper Parts | Default | Bleed Screw (Nipple) | Bleed screws for brake calipers. All known sizes available.
08022 | 1 |  | 200 |  |  |  |  | 7 | Thread Diameter | 3.7 | Nipple Inner Diameter | 22.5 | Height (total) | M-66 | Brake Caliper Parts | Default | Bleed Screw (Nipple) | Bleed screws for brake calipers. All known sizes available.
08002 | 2 | 0.2148 | [5 empty] | 10 | Thread Diameter | 3.5 | Nipple Inner Diameter | 35.15 | Height (total) | M-66 | Brake Caliper Parts | Default | Bleed Screw (Nipple) | Bleed screws for brake calipers. All known sizes available.
08024 | 1 |  | 200 |  |  |  |  | 8 | Thread Diameter | 3.5 | Nipple Inner Diameter | 41.45 | Height (total) | M-66 | Brake Caliper Parts | Default | Bleed Screw (Nipple) | Bleed screws for brake calipers. All known sizes available.
08021 | 1 |  | 200 |  |  |  |  | 10 | Thread Diameter | 3 | Nipple Inner Diameter | 41.85 | Height (total) | M-66 | Brake Caliper Parts | Default | Bleed Screw (Nipple) | Bleed screws for brake calipers. All known sizes available.
08034 | 1 |  | 200 | 51 |  |  |  | 10 | Thread Diameter | 3 | Nipple Inner Diameter | 26.65 | Height (total) | M-66 | Brake Caliper Parts | Default | Bleed Screw (Nipple) | Bleed screws for brake calipers. All known sizes available.
08008 | 2 |  | 200 |  |  |  |  | 8 | Thread Diameter | 8 | Nipple Inner Diameter | 24.65 | Height (total) | M-66 | Brake Caliper Parts | Default | Bleed Screw (Nipple) | Bleed screws for brake calipers. All known sizes available.
08031 | 1 |  | 200 |  |  |  |  | 8 | Thread Diameter | 2.5 | Nipple Inner Diameter | 26.3 | Height (total) | M-66 | Brake Caliper Parts | Default | Bleed Screw (Nipple) | Bleed screws for brake calipers. All known sizes available.
08010 | 1 | 0.1659 | #N/A |  |  |  |  | 8 | Thread Diameter | 3.3 | Nipple Inner Diameter | 33.4 | Height (total) | M-66 | Brake Caliper Parts | Default | Bleed Screw (Nipple) | Bleed screws for brake calipers. All known sizes available.
08029 | 1 | 0.1932 | #N/A |  |  |  |  | 10 | Thread Diameter | 3.55 | Nipple Inner Diameter | 29.5 | Height (total) | M-66 | Brake Caliper Parts | Default | Bleed Screw (Nipple) | Bleed screws for brake calipers. All known sizes available.
08003 | 2 | 0.2045 | [5 empty] | 7 | Thread Diameter | 3.1 | Nipple Inner Diameter | 30.2 | Height (total) | M-66 | Brake Caliper Parts | Default | Bleed Screw (Nipple) | Bleed screws for brake calipers. All known sizes available.
08007 | 3 |  | 200 |  |  |  |  | 6 | Thread Diameter | 2.9 | Nipple Inner Diameter | 28.6 | Height (total) | M-66 | Brake Caliper Parts | Default | Bleed Screw (Nipple) | Bleed screws for brake calipers. All known sizes available.
08011 | 2 | 0.1928 | [5 empty] | 7 | Thread Diameter | 3.5 | Nipple Inner Diameter | 38 | Height (total) | M-66 | Brake Caliper Parts | Default | Bleed Screw (Nipple) | Bleed screws for brake calipers. All known sizes available.
08036 | 1 |  | 100 |  |  |  |  | 9.93 | Thread Diameter | 3 | Nipple Inner Diameter | 30.4 | Height (total) | M-66 | Brake Caliper Parts | Default | Bleed Screw (Nipple) | Bleed screws for brake calipers. All known sizes available.
08030 | 1 |  | 300 |  |  |  |  | 12 | Thread Diameter | 3.2 | Nipple Inner Diameter | 30.85 | Height (total) | M-66 | Brake Caliper Parts | Default | Bleed Screw (Nipple) | Bleed screws for brake calipers. All known sizes available.
08008 | 3 |  | 200 |  |  |  |  | 8 | Thread Diameter | 8 | Nipple Inner Diameter | 24.65 | Height (total) | M-66 | Brake Caliper Parts | Default | Bleed Screw (Nipple) | Bleed screws for brake calipers. All known sizes available.
08028 | 1 |  | 200 |  |  |  |  | 8 | Thread Diameter | 3.15 | Nipple Inner Diameter | 49 | Height (total) | M-66 | Brake Caliper Parts | Default | Bleed Screw (Nipple) | Bleed screws for brake calipers. All known sizes available.
08032 | 1 |  | 200 |  |  |  |  | 10 | Thread Diameter | 3.5 | Nipple Inner Diameter | 37.5 | Height (total) | M-66 | Brake Caliper Parts | Default | Bleed Screw (Nipple) | Bleed screws for brake calipers. All known sizes available.
08013 | 2 |  | 200 |  |  |  |  | 10 | Thread Diameter | 3.55 | Nipple Inner Diameter | 27.55 | Height (total) | M-66 | Brake Caliper Parts | Default | Bleed Screw (Nipple) | Bleed screws for brake calipers. All known sizes available.
08033 | 1 |  | 200 |  |  |  |  | 10 | Thread Diameter | 2.85 | Nipple Inner Diameter | 31.5 | Height (total) | M-66 | Brake Caliper Parts | Default | Bleed Screw (Nipple) | Bleed screws for brake calipers. All known sizes available.
08026 | 1 |  | 200 |  |  |  |  | 8 | Thread Diameter | 3 | Nipple Inner Diameter | 34.5 | Height (total) | M-66 | Brake Caliper Parts | Default | Bleed Screw (Nipple) | Bleed screws for brake calipers. All known sizes available.
08025 | 1 | 0.1932 | #N/A |  |  |  |  | 10 | Thread Diameter | 3 | Nipple Inner Diameter | 33.05 | Height (total) | M-66 | Brake Caliper Parts | Default | Bleed Screw (Nipple) | Bleed screws for brake calipers. All known sizes available.
08035 | 1 |  | 200 | 40 |  |  |  | 10 | Thread Diameter | 3 | Nipple Inner Diameter | 33.5 | Height (total) | M-66 | Brake Caliper Parts | Default | Bleed Screw (Nipple) | Bleed screws for brake calipers. All known sizes available.
08035 | 2 |  | 200 | 40 |  |  |  | 10 | Thread Diameter | 3 | Nipple Inner Diameter | 33.5 | Height (total) | M-66 | Brake Caliper Parts | Default | Bleed Screw (Nipple) | Bleed screws for brake calipers. All known sizes available.
023106 | 1 |  | #N/A |  | 20.9 | 20.9 | 3.56 | 17.3 | Hole Diameter | 9.2 | Outer Diameter | 3.05 | Height | M-68 | Brake Caliper Parts | Default | Metallic component
02903 | 1 | 0.0856 | #N/A | 26 |  |  |  | 27.9 | Outer Diameter | 1.2 | Thickness |  |  | M-7 | Brake Caliper Parts | Default | Circlip for Piston Mechanism | These piston circlips secure in place the mechanism that seats inside the handbrake piston.
02919 | 1 | 0.1026 | #N/A | 30 |  |  |  | 32.1 | Outer Diameter | 1.2 | Thickness |  |  | M-7 | Brake Caliper Parts | Default | Circlip for Piston Mechanism | These piston circlips secure in place the mechanism that seats inside the handbrake piston.
02940 | 1 | 0.0399 | #N/A | 23 |  |  |  | 24.6 | Outer Diameter | 1.2 | Thickness |  |  | M-7 | Brake Caliper Parts | Default | Circlip for Piston Mechanism | These piston circlips secure in place the mechanism that seats inside the handbrake piston.
02915 | 1 | 0.0969 | #N/A | 28 |  |  |  | 30.1 | Outer Diameter | 1.2 | Thickness |  |  | M-7 | Brake Caliper Parts | Default | Circlip for Piston Mechanism | These piston circlips secure in place the mechanism that seats inside the handbrake piston.
02942 | 1 | 0.0570 | #N/A | 27 |  |  |  | 29.1 | Outer Diameter | 1.2 | Thickness |  |  | M-7 | Brake Caliper Parts | Default | Circlip for Piston Mechanism | These piston circlips secure in place the mechanism that seats inside the handbrake piston.
02916 | 1 | 0.0726 |  | 24 |  |  |  | 25.9 | Outer Diameter | 1.2 | Thickness |  |  | M-7 | Brake Caliper Parts | Default | Circlip for Piston Mechanism | These piston circlips secure in place the mechanism that seats inside the handbrake piston.
02917 | 1 | 0.0741 | #N/A | 25 |  |  |  | 26.9 | Outer Diameter | 1.2 | Thickness |  |  | M-7 | Brake Caliper Parts | Default | Circlip for Piston Mechanism | These piston circlips secure in place the mechanism that seats inside the handbrake piston.
02920 | 1 | 0.0456 | #N/A | 19 |  |  |  | 20.5 | Outer Diameter | 1 | Thickness |  |  | M-7 | Brake Caliper Parts | Default | Circlip for Piston Mechanism | These piston circlips secure in place the mechanism that seats inside the handbrake piston.
02918 | 1 | 0.1596 | #N/A | 35 |  |  |  | 37.8 | Outer Diameter | 1.5 | Thickness |  |  | M-7 | Brake Caliper Parts | Default | Circlip for Piston Mechanism | These piston circlips secure in place the mechanism that seats inside the handbrake piston.
02941 | 1 | 0.0343 | #N/A | 22 |  |  |  | 23.5 | Outer Diameter | 1 | Thickness |  |  | M-7 | Brake Caliper Parts | Default | Circlip for Piston Mechanism | These piston circlips secure in place the mechanism that seats inside the handbrake piston.
02816 | 1 |  | #N/A | 29 |  |  |  | 31.1 | Outer Diameter | 1.2 | Thickness |  |  | M-7 | Brake Caliper Parts | Default | Circlip for Piston Mechanism | These piston circlips secure in place the mechanism that seats inside the handbrake piston.
02904 | 1 | 0.0570 | #N/A | 21 |  |  |  | 22.5 | Outer Diameter | 1 | Thickness |  |  | M-7 | Brake Caliper Parts | Default | Circlip for Piston Mechanism | These piston circlips secure in place the mechanism that seats inside the handbrake piston.
02944 | 1 | 0.1140 | #N/A | 36 |  |  |  | 38.8 | Outer Diameter | 1.5 | Thickness |  |  | M-7 | Brake Caliper Parts | Default | Circlip for Piston Mechanism | These piston circlips secure in place the mechanism that seats inside the handbrake piston.
02948 | 1 | 0.0741 | #N/A | 32 |  |  |  | 34.4 | Outer Diameter | 1.2 | Thickness |  |  | M-7 | Brake Caliper Parts | Default | Circlip for Piston Mechanism | These piston circlips secure in place the mechanism that seats inside the handbrake piston.
02813 | 1 |  | #N/A | 37 |  |  |  | 40 | Outer Diameter | 1.5 | Thickness |  |  | M-7 | Brake Caliper Parts | Default | Circlip for Piston Mechanism | These piston circlips secure in place the mechanism that seats inside the handbrake piston.
02819 | 2 |  | #N/A | 34 |  |  |  | 36.5 | Outer Diameter | 1.5 | Thickness |  |  | M-7 | Brake Caliper Parts | Default | Circlip for Piston Mechanism | These piston circlips secure in place the mechanism that seats inside the handbrake piston.
02819 | 1 |  | #N/A | 34 |  |  |  | 36.5 | Outer Diameter | 1.5 | Thickness |  |  | M-7 | Brake Caliper Parts | Default | Circlip for Piston Mechanism | These piston circlips secure in place the mechanism that seats inside the handbrake piston.
02872 | 1 |  | #N/A | 43 |  |  |  | 46.5 | Outer Diameter | 1.75 | Thickness |  |  | M-7 | Brake Caliper Parts | Default | Circlip for Piston Mechanism | These piston circlips secure in place the mechanism that seats inside the handbrake piston.
02873 | 1 |  | #N/A | 18 |  |  |  | 19.5 | Outer Diameter | 1 | Thickness |  |  | M-7 | Brake Caliper Parts | Default | Circlip for Piston Mechanism | These piston circlips secure in place the mechanism that seats inside the handbrake piston.
02962 | 1 | 0.2223 | #N/A | 41 |  |  |  | 44.5 | Outer Diameter | 1.75 | Thickness |  |  | M-7 | Brake Caliper Parts | Default | Circlip for Piston Mechanism | These piston circlips secure in place the mechanism that seats inside the handbrake piston.
02978 | 1 | 0.0969 |  | 24 |  |  |  | 24 | Outer Diameter | 1.2 | Thickness |  |  | M-8 | Brake Caliper Parts | Default | Circlip for Piston Mechanism | These piston circlips secure in place the mechanism that seats inside the handbrake piston.
02817 | 1 |  | #N/A | 19 |  |  |  | 19 | Outer Diameter | 1 | Thickness |  |  | M-8 | Brake Caliper Parts | Default | Circlip for Piston Mechanism | These piston circlips secure in place the mechanism that seats inside the handbrake piston.
02965 | 1 | 0.0734 | #N/A | 18 |  |  |  | 18 | Outer Diameter | 1 | Thickness |  |  | M-8 | Brake Caliper Parts | Default | Circlip for Piston Mechanism | These piston circlips secure in place the mechanism that seats inside the handbrake piston.
02951 | 1 | 0.0684 | #N/A | 20 |  |  |  | 19.85 | Outer Diameter | 1 | Thickness |  |  | M-8 | Brake Caliper Parts | Default | Circlip for Piston Mechanism | These piston circlips secure in place the mechanism that seats inside the handbrake piston.
02980 | 2 | 0.1368 |  | 32 |  |  |  | 32 | Outer Diameter | 1.2 | Thickness |  |  | M-8 | Brake Caliper Parts | Default | Circlip for Piston Mechanism | These piston circlips secure in place the mechanism that seats inside the handbrake piston.
02979 | 2 | 0.1655 |  | 30 |  |  |  | 29.7 | Outer Diameter | 1.2 | Thickness |  |  | M-8 | Brake Caliper Parts | Default | Circlip for Piston Mechanism | These piston circlips secure in place the mechanism that seats inside the handbrake piston.
02980 | 1 | 0.1368 |  | 32 |  |  |  | 32 | Outer Diameter | 1.2 | Thickness |  |  | M-8 | Brake Caliper Parts | Default | Circlip for Piston Mechanism | These piston circlips secure in place the mechanism that seats inside the handbrake piston.
02979 | 1 | 0.1655 |  | 30 |  |  |  | 29.7 | Outer Diameter | 1.2 | Thickness |  |  | M-8 | Brake Caliper Parts | Default | Circlip for Piston Mechanism | These piston circlips secure in place the mechanism that seats inside the handbrake piston.
029124 | 1 | 0.1125 | #N/A |  |  |  |  | 32.1 | Outer Diameter | 1.2 | Thickness |  |  | M-8 | Brake Caliper Parts | Default | Circlip for Piston Mechanism | These piston circlips secure in place the mechanism that seats inside the handbrake piston.
029125 | 1 | 0.3525 | #N/A |  |  |  |  | 36.6 | Outer Diameter | 1 | Thickness |  |  | M-8 | Brake Caliper Parts | Default | Circlip for Piston Mechanism | These piston circlips secure in place the mechanism that seats inside the handbrake piston.
028148 | 1 |  | #N/A |  |  |  |  | 40.8 | Outer Diameter | 1.5 | Thickness |  |  | M-8 | Brake Caliper Parts | Default | Circlip for Piston Mechanism | These piston circlips secure in place the mechanism that seats inside the handbrake piston.
02507 | 2 | 5.7040 | #N/A |  | 59.93 | 59.93 | 4 | 24.2 | Larger Outer Diameter | 50 | Height |  |  | M-80 | Brake Caliper Parts | Default | Metallic component
02913 | 1 | 1.5524 | #N/A |  |  |  |  | 35.5 | Width | 64 | Length |  |  | M-81 | Brake Caliper Parts | Default | Metallic component
02924 | 2 |  | 100 |  |  |  |  | 30.2 | Outer Diameter | 17.4 | Inner Diameter |  |  | M-82 | Brake Caliper Parts | Default | Metallic Cap
02945 | 2 | 0.0489 | #N/A |  |  |  |  | 21 | Outer Diameter | 10.5 | Inner Diameter | 1.9 | Thickness | M-83 | Brake Caliper Parts | Default | Metallic component
02947 | 2 |  | 10 |  | 11.9 | 11.9 | 3.2 | 10 | Bolt Thickness | 40 | Height | 16 | Cap Head Thickness | M-84 | Brake Caliper Parts | Default | Bolt
02998 | 2 | 0.2443 | [5 empty] | 45.95 | Outer Diameter | 57.2 | Inner Diameter | 0.4 | Height | M-85 | Brake Caliper Parts | Default | Metallic component
02999 | 2 | 0.2443 | [5 empty] | 43.95 | Outer Diameter | 57.1 | Inner Diameter | 0.4 | Height | M-85 | Brake Caliper Parts | Default | Metallic component
02955 | 1 | 0.0912 | #N/A | 22 |  |  |  | 23.5 | Outer Diameter | 1 | Thickness |  |  | M-9 | Brake Caliper Parts | Default | Circlip for Piston Mechanism | These piston circlips secure in place the mechanism that seats inside the handbrake piston.
02877 | 1 |  | #N/A |  |  |  |  | 32.1 | Outer Diameter | 1.2 | Thickness |  |  | M-9 | Brake Caliper Parts | Default | Circlip for Piston Mechanism | These piston circlips secure in place the mechanism that seats inside the handbrake piston.
02520 | 1 | 1.7726 |  | 54 |  |  |  | 53.95 | Piston Diameter | 40 | Inner Diameter | 58.5 | Piston Height | P-1 | Brake Caliper Parts | Default | Piston
02556 | 1 | 5.1652 | #N/A | 54 |  |  |  | 53.97 | Piston Diameter | 43.05 | Inner Diameter | 55.55 | Piston Height | P-1 | Brake Caliper Parts | Default | Piston
02559 | 1 | 2.5050 |  | 57 |  |  |  | 56.95 | Piston Diameter | 42.95 | Inner Diameter | 55.3 | Piston Height | P-1 | Brake Caliper Parts | Default | Piston
02560 | 1 | 4.3625 | #N/A | 48 |  |  |  | 48 | Piston Diameter | 36.5 | Inner Diameter | 54.7 | Piston Height | P-1 | Brake Caliper Parts | Default | Piston
02570 | 1 |  | 20 | 60 |  |  |  | 59.9 | Piston Diameter | 46.1 | Inner Diameter | 53.05 | Piston Height | P-1 | Brake Caliper Parts | Default | Piston
025250 | 1 | 5.2500 | #N/A | 52 |  |  |  | 51.94 | Piston Diameter | 37.9 | Inner Diameter | 54.3 | Piston Height | P-1 | Brake Caliper Parts | Default | Piston
025298 | 1 | 2.2050 | #N/A | 40 |  |  |  | 39.87 | Piston Diameter | 25.18 | Inner Diameter | 52.4 | Piston Height | P-1 | Brake Caliper Parts | Default | Piston
025331 | 1 | 1.8150 | #N/A | 51 |  |  |  | 50.96 | Piston Diameter | 41.92 | Inner Diameter | 45.3 | Piston Height | P-1 | Brake Caliper Parts | Default | Piston
025382 | 1 | 2.2725 | #N/A | 45 |  |  |  | 45 | Piston Diameter | 29.8 | Inner Diameter | 53 | Piston Height | P-1 | Brake Caliper Parts | Default | Piston
025544 | 1 |  | 20 | 59.9 |  |  |  | 59.9 | Piston Diameter | 47 | Inner Diameter | 53.5 | Piston Height | P-1 | Brake Caliper Parts | Default | Piston
025554 | 1 | 3.8042 | #N/A | 42 |  |  |  | 41.93 | Piston Diameter | 25 | Inner Diameter | 55.5 | Piston Height | P-1 | Brake Caliper Parts | Default | Piston
025590 | 1 | 2.7270 | #N/A | 54 |  |  |  | 53.93 | Piston Diameter | 40.78 | Inner Diameter | 51 | Piston Height | P-1 | Brake Caliper Parts | Default | Piston
025666 | 1 | 3.0679 | #N/A | 54 |  |  |  | 53.95 | Piston Diameter | 32.5 | Inner Diameter | 51.45 | Piston Height | P-1 | Brake Caliper Parts | Default | Piston
025728 | 1 | 3.2951 | #N/A | 42 |  |  |  | 41.93 | Piston Diameter | 25.15 | Inner Diameter | 52.4 | Piston Height | P-1 | Brake Caliper Parts | Default | Piston
025732 | 1 | 3.1815 | #N/A | 48 |  |  |  | 47.95 | Piston Diameter | 24 | Inner Diameter | 55.4 | Piston Height | P-1 | Brake Caliper Parts | Default | Piston
025554 | 2 | 3.8042 | #N/A | 42 |  |  |  | 41.93 | Piston Diameter | 25 | Inner Diameter | 55.5 | Piston Height | P-1 | Brake Caliper Parts | Default | Piston
025732 | 2 | 3.1815 | #N/A | 48 |  |  |  | 47.95 | Piston Diameter | 24 | Inner Diameter | 55.4 | Piston Height | P-1 | Brake Caliper Parts | Default | Piston
025259 | 1 | 2.3850 | #N/A | 54 |  |  |  | 53.95 | Piston Diameter | 38.2 | Inner Diameter | 48 | Piston Height | P-10 | Brake Caliper Parts | Default | Piston
025311 | 1 | 2.3850 | #N/A | 54 |  |  |  | 53.95 | Piston Diameter | 38.3 | Inner Diameter | 48 | Piston Height | P-10 | Brake Caliper Parts | Default | Piston
025457 | 1 | 2.3407 | #N/A | 48 |  |  |  | 48 | Piston Diameter | 33.4 | Inner Diameter | 45.6 | Piston Height | P-10 | Brake Caliper Parts | Default | Piston
025458 | 1 | 2.7300 | #N/A | 54 |  |  |  | 53.95 | Piston Diameter | 39.95 | Inner Diameter | 53 | Piston Height | P-10 | Brake Caliper Parts | Default | Piston
025673 | 1 |  | 20 | 42 |  |  |  | 41.93 | Piston Diameter | 30 | Inner Diameter | 30.35 | Piston Height | P-10 | Brake Caliper Parts | Default | Piston
025673 | 2 |  | 20 | 42 |  |  |  | 41.93 | Piston Diameter | 30 | Inner Diameter | 30.35 | Piston Height | P-10 | Brake Caliper Parts | Default | Piston
025414 | 1 | 2.1825 | #N/A | 48 |  |  |  | 48 | Piston Diameter | 40.4 | Inner Diameter | 49.95 | Piston Height | P-109 | Brake Caliper Parts | Default | Piston
02532 | 1 |  | 60 | 54 |  |  |  | 53.95 | Piston Diameter | 45.1 | Inner Diameter | 53.6 | Piston Height | P-11 | Brake Caliper Parts | Default | Piston
02535 | 1 |  | 40 | 48 |  |  |  | 48 | Piston Diameter | 40.45 | Inner Diameter | 54 | Piston Height | P-11 | Brake Caliper Parts | Default | Piston
02546 | 1 | 2.6325 | #N/A | 52 |  |  |  | 52 | Piston Diameter | 42.55 | Inner Diameter | 53.5 | Piston Height | P-11 | Brake Caliper Parts | Default | Piston
02555 | 1 |  | 20 | 54 |  |  |  | 53.95 | Piston Diameter | 45 | Inner Diameter | 45.65 | Piston Height | P-11 | Brake Caliper Parts | Default | Piston
02557 | 1 | 1.9800 | #N/A | 54 |  |  |  | 53.95 | Piston Diameter | 45.1 | Inner Diameter | 51.45 | Piston Height | P-11 | Brake Caliper Parts | Default | Piston
02558 | 1 | 2.2500 | #N/A | 48 |  |  |  | 48 | Piston Diameter | 39.15 | Inner Diameter | 51 | Piston Height | P-11 | Brake Caliper Parts | Default | Piston
02564 | 1 | 2.4525 | #N/A | 48 |  |  |  | 48 | Piston Diameter | 39.95 | Inner Diameter | 47.1 | Piston Height | P-11 | Brake Caliper Parts | Default | Piston
02565 | 1 |  | 20 | 54 |  |  |  | 53.98 | Piston Diameter | 45.6 | Inner Diameter | 52.5 | Piston Height | P-11 | Brake Caliper Parts | Default | Piston
02567 | 1 | 2.2725 | #N/A | 43 |  |  |  | 42.8 | Piston Diameter | 33.8 | Inner Diameter | 49 | Piston Height | P-11 | Brake Caliper Parts | Default | Piston
02569 | 1 |  | 20 | 57 |  |  |  | 57.15 | Piston Diameter | 48.3 | Inner Diameter | 54.6 | Piston Height | P-11 | Brake Caliper Parts | Default | Piston
02574 | 1 | 3.1425 | #N/A | 57 |  |  |  | 56.95 | Piston Diameter | 47.3 | Inner Diameter | 51.65 | Piston Height | P-11 | Brake Caliper Parts | Default | Piston
02576 | 1 |  | 20 | 60 |  |  |  | 59.95 | Piston Diameter | 50.9 | Inner Diameter | 53.15 | Piston Height | P-11 | Brake Caliper Parts | Default | Piston
02580 | 1 |  | 20 | 57 |  |  |  | 57.15 | Piston Diameter | 48.3 | Inner Diameter | 49.6 | Piston Height | P-11 | Brake Caliper Parts | Default | Piston
025109 | 1 | 4.1587 | #N/A | 45 |  |  |  | 44.97 | Piston Diameter | 36.6 | Inner Diameter | 45 | Piston Height | P-11 | Brake Caliper Parts | Default | Piston
025110 | 1 | 5.6100 | #N/A | 54 |  |  |  | 53.93 | Piston Diameter | 45 | Inner Diameter | 50.9 | Piston Height | P-11 | Brake Caliper Parts | Default | Piston
025111 | 1 | 5.2425 | #N/A | 48 |  |  |  | 48.05 | Piston Diameter | 39.15 | Inner Diameter | 48 | Piston Height | P-11 | Brake Caliper Parts | Default | Piston
025138 | 1 |  | 40 | 54 |  |  |  | 53.95 | Piston Diameter | 45.15 | Inner Diameter | 49.7 | Piston Height | P-11 | Brake Caliper Parts | Default | Piston
025227 | 1 | 2.5425 | #N/A | 44 |  |  |  | 43.95 | Piston Diameter | 30.95 | Inner Diameter | 57.6 | Piston Height | P-11 | Brake Caliper Parts | Default | Piston
025228 | 1 | 4.9086 | #N/A | 48 |  |  |  | 47.95 | Piston Diameter | 38.05 | Inner Diameter | 60.5 | Piston Height | P-11 | Brake Caliper Parts | Default | Piston
025282 | 1 | 4.7925 | #N/A | 46 |  |  |  | 45.89 | Piston Diameter | 37.13 | Inner Diameter | 58 | Piston Height | P-11 | Brake Caliper Parts | Default | Piston
025283 | 1 | 5.2050 | #N/A | 52 |  |  |  | 51.95 | Piston Diameter | 42.55 | Inner Diameter | 57.95 | Piston Height | P-11 | Brake Caliper Parts | Default | Piston
025299 | 1 | 2.3175 | #N/A | 54 |  |  |  | 53.94 | Piston Diameter | 45 | Inner Diameter | 54.4 | Piston Height | P-11 | Brake Caliper Parts | Default | Piston
025309 | 1 | 2.5650 | #N/A | 44 |  |  |  | 44 | Piston Diameter | 29.95 | Inner Diameter | 61.45 | Piston Height | P-11 | Brake Caliper Parts | Default | Piston
025358 | 1 | 2.7270 | #N/A | 48 |  |  |  | 47.93 | Piston Diameter | 38.4 | Inner Diameter | 54.95 | Piston Height | P-11 | Brake Caliper Parts | Default | Piston
025385 | 1 | 2.2725 | #N/A | 52 |  |  |  | 51.92 | Piston Diameter | 41.9 | Inner Diameter | 48.45 | Piston Height | P-11 | Brake Caliper Parts | Default | Piston
025455 | 1 | 1.8180 | #N/A | 45 |  |  |  | 44.95 | Piston Diameter | 36.7 | Inner Diameter | 51.15 | Piston Height | P-11 | Brake Caliper Parts | Default | Piston
025502 | 1 | 2.8861 | #N/A | 47.93 |  |  |  | 47.93 | Piston Diameter | 38.6 | Inner Diameter | 55.5 | Piston Height | P-11 | Brake Caliper Parts | Default | Piston
025582 | 1 | 2.1134 | #N/A | 45 |  |  |  | 44.93 | Piston Diameter | 36 | Inner Diameter | 45 | Piston Height | P-11 | Brake Caliper Parts | Default | Piston
025630 | 1 | 2.4089 | #N/A | 44 |  |  |  | 43.93 | Piston Diameter | 35 | Inner Diameter | 55 | Piston Height | P-11 | Brake Caliper Parts | Default | Piston
025632 | 1 | 2.4998 | #N/A | 48 |  |  |  | 47.93 | Piston Diameter | 38.6 | Inner Diameter | 64 | Piston Height | P-11 | Brake Caliper Parts | Default | Piston
025668 | 1 | 2.4543 | #N/A | 57 |  |  |  | 57.16 | Piston Diameter | 49 | Inner Diameter | 50.45 | Piston Height | P-11 | Brake Caliper Parts | Default | Piston
025717 | 1 | 1.6135 | #N/A | 38 |  |  |  | 37.95 | Piston Diameter | 25 | Inner Diameter | 30.75 | Piston Height | P-11 | Brake Caliper Parts | Default | Piston
025718 | 1 | 1.7044 | #N/A | 42 |  |  |  | 41.95 | Piston Diameter | 30.05 | Inner Diameter | 30.8 | Piston Height | P-11 | Brake Caliper Parts | Default | Piston
025737 | 1 | 3.0224 | #N/A | 57 |  |  |  | 57.13 | Piston Diameter | 48.3 | Inner Diameter | 55 | Piston Height | P-11 | Brake Caliper Parts | Default | Piston
02535 | 2 |  | 40 | 48 |  |  |  | 48 | Piston Diameter | 40.45 | Inner Diameter | 54 | Piston Height | P-11 | Brake Caliper Parts | Default | Piston
02567 | 2 | 2.2725 | #N/A | 43 |  |  |  | 42.8 | Piston Diameter | 33.8 | Inner Diameter | 49 | Piston Height | P-11 | Brake Caliper Parts | Default | Piston
025228 | 2 | 4.9086 | #N/A | 48 |  |  |  | 47.95 | Piston Diameter | 38.05 | Inner Diameter | 60.5 | Piston Height | P-11 | Brake Caliper Parts | Default | Piston
025309 | 2 | 2.5650 | #N/A | 44 |  |  |  | 44 | Piston Diameter | 29.95 | Inner Diameter | 61.45 | Piston Height | P-11 | Brake Caliper Parts | Default | Piston
025455 | 2 | 1.8180 | #N/A | 45 |  |  |  | 44.95 | Piston Diameter | 36.7 | Inner Diameter | 51.15 | Piston Height | P-11 | Brake Caliper Parts | Default | Piston
025502 | 2 | 2.8861 | #N/A | 47.93 |  |  |  | 47.93 | Piston Diameter | 38.6 | Inner Diameter | 55.5 | Piston Height | P-11 | Brake Caliper Parts | Default | Piston
02558 | 2 | 2.2500 | #N/A | 48 |  |  |  | 48 | Piston Diameter | 39.15 | Inner Diameter | 51 | Piston Height | P-11 | Brake Caliper Parts | Default | Piston
025630 | 2 | 2.4089 | #N/A | 44 |  |  |  | 43.93 | Piston Diameter | 35 | Inner Diameter | 55 | Piston Height | P-11 | Brake Caliper Parts | Default | Piston
025632 | 2 | 2.4998 | #N/A | 48 |  |  |  | 47.93 | Piston Diameter | 38.6 | Inner Diameter | 64 | Piston Height | P-11 | Brake Caliper Parts | Default | Piston
025717 | 2 | 1.6135 | #N/A | 38 |  |  |  | 37.95 | Piston Diameter | 25 | Inner Diameter | 30.75 | Piston Height | P-11 | Brake Caliper Parts | Default | Piston
025718 | 2 | 1.7044 | #N/A | 42 |  |  |  | 41.95 | Piston Diameter | 30.05 | Inner Diameter | 30.8 | Piston Height | P-11 | Brake Caliper Parts | Default | Piston
B02504 | 1 | 2.4651 | #N/A | 28.6 |  |  |  | 28 | Outer Diameter | 25.75 | Height |  |  | P-110 | Brake Caliper Parts | Default | Handbrake Mechanism Component
02505 | 1 | 4.4729 | #N/A | 25.4 |  |  |  | 25.4 | Outer Diameter | 50 | Height |  |  | P-111 | Brake Caliper Parts | Default | Handbrake Mechanism Component
025411 | 1 | 2.6850 | #N/A | 44 |  |  |  | 43.92 | Piston Diameter | 22 | Inner Diameter | 34.9 | Piston Height | P-114 | Brake Caliper Parts | Default | Piston
025411 | 4 | 2.6850 | #N/A | 44 |  |  |  | 43.92 | Piston Diameter | 22 | Inner Diameter | 34.9 | Piston Height | P-114 | Brake Caliper Parts | Default | Piston
025450 | 1 |  | 20 | 54 |  |  |  | 53.9 | Piston Diameter | 40 | Inner Diameter | 52.95 | Piston Height | P-115 | Brake Caliper Parts | Default | Piston
025462 | 1 | 2.5907 | #N/A | 48 |  |  |  | 47.92 | Piston Diameter | 33.5 | Inner Diameter | 53.5 | Piston Height | P-115 | Brake Caliper Parts | Default | Piston
025701 | 1 | 2.3180 | #N/A | 48 |  |  |  | 47.95 | Piston Diameter | 33.05 | Inner Diameter | 30.85 | Piston Height | P-115 | Brake Caliper Parts | Default | Piston
025701 | 2 | 2.3180 | #N/A | 48 |  |  |  | 47.95 | Piston Diameter | 33.05 | Inner Diameter | 30.85 | Piston Height | P-115 | Brake Caliper Parts | Default | Piston
025376 | 1 | 3.4088 | #N/A | 60 |  |  |  | 59.9 | Piston Diameter | 28 | Inner Diameter | 62.6 | Piston Height | P-116 | Brake Caliper Parts | Default | Piston - Handbrake
025376 | 2 | 3.4088 | #N/A | 60 |  |  |  | 59.9 | Piston Diameter | 28 | Inner Diameter | 62.6 | Piston Height | P-116 | Brake Caliper Parts | Default | Piston - Handbrake
025493 | 1 | 6.0835 | #N/A | 42 |  |  |  | 41.94 | Piston Diameter | 20.15 | Inner Diameter | 50.8 | Piston Height | P-117 | Brake Caliper Parts | Default | Piston
025443 | 1 | 2.3861 | #N/A | 60 |  |  |  | 59.9 | Piston Diameter | 41.95 | Inner Diameter | 29.7 | Piston Height | P-118 | Brake Caliper Parts | Default | Piston
025443 | 2 | 2.3861 | #N/A | 60 |  |  |  | 59.9 | Piston Diameter | 41.95 | Inner Diameter | 29.7 | Piston Height | P-118 | Brake Caliper Parts | Default | Piston
025392 | 1 | 2.2725 | #N/A | 44 |  |  |  | 44.35 | Piston Diameter | 22.35 | Inner Diameter | 50.93 | Piston Height | P-119 | Brake Caliper Parts | Default | Piston
025392 | 2 | 2.2725 | #N/A | 44 |  |  |  | 44.35 | Piston Diameter | 22.35 | Inner Diameter | 50.93 | Piston Height | P-119 | Brake Caliper Parts | Default | Piston
02536 | 1 |  | 20 | 35 |  |  |  | 35 | Piston Diameter | 19 | Inner Diameter | 28.7 | Piston Height | P-12 | Brake Caliper Parts | Default | Piston
02549 | 1 |  | 20 | 40 |  |  |  | 39.95 | Piston Diameter | 28.15 | Inner Diameter | 29.35 | Piston Height | P-12 | Brake Caliper Parts | Default | Piston
02549 | 2 |  | 20 | 40 |  |  |  | 39.95 | Piston Diameter | 28.15 | Inner Diameter | 29.35 | Piston Height | P-12 | Brake Caliper Parts | Default | Piston
025136 | 1 | 2.6588 | #N/A | 52 |  |  |  | 51.93 | Piston Diameter | 38 | Inner Diameter | 43.52 | Piston Height | P-12 | Brake Caliper Parts | Default | Piston
025229 | 1 |  | 20 | 36 |  |  |  | 35.43 | Piston Diameter | 19 | Inner Diameter | 29.2 | Piston Height | P-12 | Brake Caliper Parts | Default | Piston
025237 | 1 |  | 20 | 36 |  |  |  | 35.95 | Piston Diameter | 21.5 | Inner Diameter | 29.3 | Piston Height | P-12 | Brake Caliper Parts | Default | Piston
025270 | 1 |  | 20 | 35 |  |  |  | 35 | Piston Diameter | 23 | Inner Diameter | 28.6 | Piston Height | P-12 | Brake Caliper Parts | Default | Piston
025525 | 1 | 1.6589 | #N/A | 38 |  |  |  | 36.96 | Piston Diameter | 25 | Inner Diameter | 28.5 | Piston Height | P-12 | Brake Caliper Parts | Default | Piston
025672 | 1 | 1.8180 | #N/A | 42 |  |  |  | 41.93 | Piston Diameter | 29.9 | Inner Diameter | 32 | Piston Height | P-12 | Brake Caliper Parts | Default | Piston
02536 | 2 |  | 20 | 35 |  |  |  | 35 | Piston Diameter | 19 | Inner Diameter | 28.7 | Piston Height | P-12 | Brake Caliper Parts | Default | Piston
025229 | 2 |  | 20 | 36 |  |  |  | 35.43 | Piston Diameter | 19 | Inner Diameter | 29.2 | Piston Height | P-12 | Brake Caliper Parts | Default | Piston
025237 | 2 |  | 20 | 36 |  |  |  | 35.95 | Piston Diameter | 21.5 | Inner Diameter | 29.3 | Piston Height | P-12 | Brake Caliper Parts | Default | Piston
025270 | 2 |  | 20 | 35 |  |  |  | 35 | Piston Diameter | 23 | Inner Diameter | 28.6 | Piston Height | P-12 | Brake Caliper Parts | Default | Piston
025525 | 2 | 1.6589 | #N/A | 38 |  |  |  | 36.96 | Piston Diameter | 25 | Inner Diameter | 28.5 | Piston Height | P-12 | Brake Caliper Parts | Default | Piston
025672 | 2 | 1.8180 | #N/A | 42 |  |  |  | 41.93 | Piston Diameter | 29.9 | Inner Diameter | 32 | Piston Height | P-12 | Brake Caliper Parts | Default | Piston
025445 | 1 |  | 20 | 40 |  |  |  | 39.92 | Piston Diameter | 21.5 | Inner Diameter | 30.44 | Piston Height | P-120 | Brake Caliper Parts | Default | Piston
025753 | 1 | 2.2043 |  | 38 |  |  |  | 38 | Piston Diameter | 21.2 | Inner Diameter | 31 | Piston Height | P-120 | Brake Caliper Parts | Default | Piston
025754 | 1 | 2.1589 |  | 36 |  |  |  | 36.4 | Piston Diameter | 19.5 | Inner Diameter | 31 | Piston Height | P-120 | Brake Caliper Parts | Default | Piston
025755 | 1 | 2.0453 |  | 35 |  |  |  | 34.82 | Piston Diameter | 18 | Inner Diameter | 31 | Piston Height | P-120 | Brake Caliper Parts | Default | Piston
025445 | 4 |  | 20 | 40 |  |  |  | 39.92 | Piston Diameter | 21.5 | Inner Diameter | 30.44 | Piston Height | P-120 | Brake Caliper Parts | Default | Piston
025753 | 2 | 2.2043 |  | 38 |  |  |  | 38 | Piston Diameter | 21.2 | Inner Diameter | 31 | Piston Height | P-120 | Brake Caliper Parts | Default | Piston
025754 | 2 | 2.1589 |  | 36 |  |  |  | 36.4 | Piston Diameter | 19.5 | Inner Diameter | 31 | Piston Height | P-120 | Brake Caliper Parts | Default | Piston
025755 | 2 | 2.0453 |  | 35 |  |  |  | 34.82 | Piston Diameter | 18 | Inner Diameter | 31 | Piston Height | P-120 | Brake Caliper Parts | Default | Piston
025446 | 1 | 2.5452 | #N/A | 54 |  |  |  | 53.8 | Piston Diameter | 36.4 | Inner Diameter | 44.55 | Piston Height | P-121 | Brake Caliper Parts | Default | Piston
025428 | 1 | 1.7271 | #N/A | 32 |  |  |  | 31.65 | Piston Diameter | 21.4 | Inner Diameter | 45.05 | Piston Height | P-122 | Brake Caliper Parts | Default | Piston
025528 | 1 | 2.2725 | #N/A | 43 |  |  |  | 42.78 | Piston Diameter | 22.65 | Inner Diameter | 53.65 | Piston Height | P-122 | Brake Caliper Parts | Default | Piston
025528 | 2 | 2.2725 | #N/A | 43 |  |  |  | 42.78 | Piston Diameter | 22.65 | Inner Diameter | 53.65 | Piston Height | P-122 | Brake Caliper Parts | Default | Piston
025495 | 1 | 3.0679 | #N/A | 66 |  |  |  | 65.92 | Piston Diameter | 55.9 | Inner Diameter | 51.7 | Piston Height | P-123 | Brake Caliper Parts | Default | Piston
025559 | 1 | 4.3178 | #N/A | 60 |  |  |  | 59.93 | Piston Diameter | 46.1 | Inner Diameter | 55.55 | Piston Height | P-123 | Brake Caliper Parts | Default | Piston
025598 | 1 | 2.7497 | #N/A | 54 |  |  |  | 53.97 | Piston Diameter | 42.1 | Inner Diameter | 52 | Piston Height | P-123 | Brake Caliper Parts | Default | Piston
025478 | 1 | 3.3179 | #N/A | 60 |  |  |  | 59.89 | Piston Diameter | 46.25 | Inner Diameter | 67 | Piston Height | P-124 | Brake Caliper Parts | Default | Piston
025478 | 2 | 3.3179 | #N/A | 60 |  |  |  | 59.89 | Piston Diameter | 46.25 | Inner Diameter | 67 | Piston Height | P-124 | Brake Caliper Parts | Default | Piston
025542 | 1 | 2.7497 | #N/A | 33.9 |  |  |  | 33.93 | Piston Diameter | 25.6 | Inner Diameter | 48 | Piston Height | P-126 | Brake Caliper Parts | Default | Piston - Handbrake
025698 | 1 | 2.8406 | #N/A | 36 |  |  |  | 36.03 | Piston Diameter | 31.1 | Inner Diameter | 48 | Piston Height | P-126 | Brake Caliper Parts | Default | Piston - Handbrake
025519 | 1 |  | 40 | 48 |  |  |  | 47.95 | Piston Diameter | 33 | Inner Diameter | 29.95 | Piston Height | P-127 | Brake Caliper Parts | Default | Piston
025519 | 2 |  | 40 | 48 |  |  |  | 47.95 | Piston Diameter | 33 | Inner Diameter | 29.95 | Piston Height | P-127 | Brake Caliper Parts | Default | Piston
025536 | 1 | 2.6134 | #N/A | 41 |  |  |  | 40.99 | Piston Diameter | 35 | Inner Diameter | 51.75 | Piston Height | P-128 | Brake Caliper Parts | Default | Piston - Handbrake
025541 | 1 |  | 20 | 38 |  |  |  | 38.1 | Piston Diameter | 31.75 | Inner Diameter | 51.8 | Piston Height | P-128 | Brake Caliper Parts | Default | Piston - Handbrake
025557 | 1 | 2.7952 | #N/A | 44 |  |  |  | 43.93 | Piston Diameter | 36.25 | Inner Diameter | 51.8 | Piston Height | P-128 | Brake Caliper Parts | Default | Piston - Handbrake
025594 | 1 | 2.9543 | #N/A | 42 |  |  |  | 41.94 | Piston Diameter | 36 | Inner Diameter | 51.75 | Piston Height | P-128 | Brake Caliper Parts | Default | Piston - Handbrake
025602 | 1 | 2.8406 | #N/A | 36 |  |  |  | 36.06 | Piston Diameter | 29 | Inner Diameter | 51.8 | Piston Height | P-128 | Brake Caliper Parts | Default | Piston - Handbrake
025620 | 1 |  | 20 | 34 |  |  |  | 33.9 | Piston Diameter | 29 | Inner Diameter | 51.8 | Piston Height | P-128 | Brake Caliper Parts | Default | Piston - Handbrake
025633 | 1 | 2.6816 | #N/A | 38 |  |  |  | 38.14 | Piston Diameter | 32.55 | Inner Diameter | 48.55 | Piston Height | P-128 | Brake Caliper Parts | Default | Piston - Handbrake
025523 | 1 | 1.9316 | #N/A | 36 |  |  |  | 35.93 | Piston Diameter | 25 | Inner Diameter | 30 | Piston Height | P-129 | Brake Caliper Parts | Default | Piston - Handbrake
025540 | 1 | 2.5452 | #N/A | 51 |  |  |  | 51.04 | Piston Diameter | 37.5 | Inner Diameter | 56.9 | Piston Height | P-129 | Brake Caliper Parts | Default | Piston - Handbrake
025523 | 2 | 1.9316 | #N/A | 36 |  |  |  | 35.93 | Piston Diameter | 25 | Inner Diameter | 30 | Piston Height | P-129 | Brake Caliper Parts | Default | Piston - Handbrake
02561 | 1 | 2.5875 | #N/A | 48 |  |  |  | 48 | Piston Diameter | 39.9 | Inner Diameter | 54.7 | Piston Height | P-13 | Brake Caliper Parts | Default | Piston
02573 | 1 | 2.4975 | #N/A | 57 |  |  |  | 57.08 | Piston Diameter | 47.8 | Inner Diameter | 47.45 | Piston Height | P-13 | Brake Caliper Parts | Default | Piston
02590 | 1 | 2.2725 | #N/A | 42 |  |  |  | 41.95 | Piston Diameter | 29.15 | Inner Diameter | 51 | Piston Height | P-13 | Brake Caliper Parts | Default | Piston
025104 | 1 | 3.6150 | #N/A | 38 |  |  |  | 37.97 | Piston Diameter | 29.45 | Inner Diameter | 52.5 | Piston Height | P-13 | Brake Caliper Parts | Default | Piston
025129 | 1 | 4.3178 | #N/A | 45 |  |  |  | 44.95 | Piston Diameter | 36 | Inner Diameter | 53.2 | Piston Height | P-13 | Brake Caliper Parts | Default | Piston
025135 | 1 | 4.3921 | #N/A | 48 |  |  |  | 47.95 | Piston Diameter | 37 | Inner Diameter | 52.8 | Piston Height | P-13 | Brake Caliper Parts | Default | Piston
025213 | 1 | 3.6360 | #N/A | 60.3 |  |  |  | 60.5 | Piston Diameter | 45.8 | Inner Diameter | 48.6 | Piston Height | P-13 | Brake Caliper Parts | Default | Piston
025235 | 1 | 2.2271 | #N/A | 38 |  |  |  | 37.98 | Piston Diameter | 29.3 | Inner Diameter | 48.5 | Piston Height | P-13 | Brake Caliper Parts | Default | Piston
025242 | 1 | 7.9538 | #N/A | 54 |  |  |  | 53.93 | Piston Diameter | 44 | Inner Diameter | 55 | Piston Height | P-13 | Brake Caliper Parts | Default | Piston
025266 | 1 | 3.7275 | #N/A | 38 |  |  |  | 38 | Piston Diameter | 29.7 | Inner Diameter | 44.65 | Piston Height | P-13 | Brake Caliper Parts | Default | Piston
025326 | 1 | 2.7975 | #N/A | 60 |  |  |  | 59.94 | Piston Diameter | 50.9 | Inner Diameter | 63.2 | Piston Height | P-13 | Brake Caliper Parts | Default | Piston
025353 | 1 | 1.5567 | #N/A | 35 |  |  |  | 34.86 | Piston Diameter | 26.2 | Inner Diameter | 44.55 | Piston Height | P-13 | Brake Caliper Parts | Default | Piston
025362 | 1 | 2.4075 | #N/A | 54 |  |  |  | 53.92 | Piston Diameter | 45.5 | Inner Diameter | 50.5 | Piston Height | P-13 | Brake Caliper Parts | Default | Piston
025394 | 1 | 2.0157 | #N/A | 45 |  |  |  | 44.4 | Piston Diameter | 35 | Inner Diameter | 48 | Piston Height | P-13 | Brake Caliper Parts | Default | Piston
025413 | 1 | 2.2050 | #N/A | 48 |  |  |  | 47.95 | Piston Diameter | 37.4 | Inner Diameter | 49 | Piston Height | P-13 | Brake Caliper Parts | Default | Piston
025431 | 1 | 1.9316 | #N/A | 45 |  |  |  | 44.93 | Piston Diameter | 35.5 | Inner Diameter | 49 | Piston Height | P-13 | Brake Caliper Parts | Default | Piston
025433 | 1 |  | 20 | 48 |  |  |  | 48.05 | Piston Diameter | 39 | Inner Diameter | 49.1 | Piston Height | P-13 | Brake Caliper Parts | Default | Piston
025436 | 1 | 2.1816 | #N/A | 38 |  |  |  | 38.13 | Piston Diameter | 26.75 | Inner Diameter | 48.55 | Piston Height | P-13 | Brake Caliper Parts | Default | Piston
025452 | 1 | 2.5425 | #N/A | 57 |  |  |  | 56.95 | Piston Diameter | 48.35 | Inner Diameter | 52.4 | Piston Height | P-13 | Brake Caliper Parts | Default | Piston
025460 | 1 | 2.2498 | #N/A | 45 |  |  |  | 44.94 | Piston Diameter | 36 | Inner Diameter | 50.5 | Piston Height | P-13 | Brake Caliper Parts | Default | Piston
025467 | 1 | 7.3511 | #N/A | 48 |  |  |  | 47.5 | Piston Diameter | 26 | Inner Diameter | 59.5 | Piston Height | P-13 | Brake Caliper Parts | Default | Piston
025488 | 1 | 2.2452 | #N/A | 51 |  |  |  | 51.05 | Piston Diameter | 42.8 | Inner Diameter | 52 | Piston Height | P-13 | Brake Caliper Parts | Default | Piston
025494 | 1 | 2.3180 | #N/A | 52 |  |  |  | 51.95 | Piston Diameter | 42.35 | Inner Diameter | 59.45 | Piston Height | P-13 | Brake Caliper Parts | Default | Piston
025547 | 1 |  | 20 | 44.95 |  |  |  | 44.95 | Piston Diameter | 35.8 | Inner Diameter | 49.1 | Piston Height | P-13 | Brake Caliper Parts | Default | Piston
025561 | 1 | 2.3180 | #N/A | 42 |  |  |  | 41.93 | Piston Diameter | 29.85 | Inner Diameter | 53.5 | Piston Height | P-13 | Brake Caliper Parts | Default | Piston
025576 | 1 | 2.7725 | #N/A | 51 |  |  |  | 50.93 | Piston Diameter | 41.15 | Inner Diameter | 60.5 | Piston Height | P-13 | Brake Caliper Parts | Default | Piston
025580 | 1 | 2.4089 | #N/A | 42 |  |  |  | 41.93 | Piston Diameter | 29.75 | Inner Diameter | 46.9 | Piston Height | P-13 | Brake Caliper Parts | Default | Piston
025592 | 1 | 6.2494 | #N/A | 42 |  |  |  | 41.94 | Piston Diameter | 31.6 | Inner Diameter | 52.6 | Piston Height | P-13 | Brake Caliper Parts | Default | Piston
025619 | 1 | 2.8406 | #N/A | 54 |  |  |  | 53.93 | Piston Diameter | 45 | Inner Diameter | 63.3 | Piston Height | P-13 | Brake Caliper Parts | Default | Piston
025631 | 1 | 1.8703 | #N/A | 40 |  |  |  | 40.4 | Piston Diameter | 31.95 | Inner Diameter | 51.35 | Piston Height | P-13 | Brake Caliper Parts | Default | Piston
025634 | 1 | 2.8861 | #N/A | 60 |  |  |  | 59.94 | Piston Diameter | 50 | Inner Diameter | 65 | Piston Height | P-13 | Brake Caliper Parts | Default | Piston
025636 | 1 | 2.2043 | #N/A | 38 |  |  |  | 38.13 | Piston Diameter | 29.1 | Inner Diameter | 48.15 | Piston Height | P-13 | Brake Caliper Parts | Default | Piston
025730 | 1 | 2.8179 | #N/A | 50 |  |  |  | 49.95 | Piston Diameter | 40.3 | Inner Diameter | 59.6 | Piston Height | P-13 | Brake Caliper Parts | Default | Piston
02590 | 2 | 2.2725 | #N/A | 42 |  |  |  | 41.95 | Piston Diameter | 29.15 | Inner Diameter | 51 | Piston Height | P-13 | Brake Caliper Parts | Default | Piston
025129 | 2 | 4.3178 | #N/A | 45 |  |  |  | 44.95 | Piston Diameter | 36 | Inner Diameter | 53.2 | Piston Height | P-13 | Brake Caliper Parts | Default | Piston
025266 | 2 | 3.7275 | #N/A | 38 |  |  |  | 38 | Piston Diameter | 29.7 | Inner Diameter | 44.65 | Piston Height | P-13 | Brake Caliper Parts | Default | Piston
025326 | 2 | 2.7975 | #N/A | 60 |  |  |  | 59.94 | Piston Diameter | 50.9 | Inner Diameter | 63.2 | Piston Height | P-13 | Brake Caliper Parts | Default | Piston
025431 | 2 | 1.9316 | #N/A | 45 |  |  |  | 44.93 | Piston Diameter | 35.5 | Inner Diameter | 49 | Piston Height | P-13 | Brake Caliper Parts | Default | Piston
025460 | 2 | 2.2498 | #N/A | 45 |  |  |  | 44.94 | Piston Diameter | 36 | Inner Diameter | 50.5 | Piston Height | P-13 | Brake Caliper Parts | Default | Piston
025467 | 2 | 7.3511 | #N/A | 48 |  |  |  | 47.5 | Piston Diameter | 26 | Inner Diameter | 59.5 | Piston Height | P-13 | Brake Caliper Parts | Default | Piston
025494 | 2 | 2.3180 | #N/A | 52 |  |  |  | 51.95 | Piston Diameter | 42.35 | Inner Diameter | 59.45 | Piston Height | P-13 | Brake Caliper Parts | Default | Piston
025547 | 2 |  | 20 | 44.95 |  |  |  | 44.95 | Piston Diameter | 35.8 | Inner Diameter | 49.1 | Piston Height | P-13 | Brake Caliper Parts | Default | Piston
025634 | 2 | 2.8861 | #N/A | 60 |  |  |  | 59.94 | Piston Diameter | 50 | Inner Diameter | 65 | Piston Height | P-13 | Brake Caliper Parts | Default | Piston
025561 | 2 | 2.3180 | #N/A | 42 |  |  |  | 41.93 | Piston Diameter | 29.85 | Inner Diameter | 53.5 | Piston Height | P-13 | Brake Caliper Parts | Default | Piston
025488 | 2 | 2.2452 | #N/A | 51 |  |  |  | 51.05 | Piston Diameter | 42.8 | Inner Diameter | 52 | Piston Height | P-13 | Brake Caliper Parts | Default | Piston
025364 | 1 | 6.1812 | #N/A | 60 |  |  |  | 59.99 | Piston Diameter | 36 | Inner Diameter | 51 | Piston Height | P-130 | Brake Caliper Parts | Default | Piston
025543 | 1 |  | 20 | 43 |  |  |  | 42.8 | Piston Diameter | 36.15 | Inner Diameter | 52 | Piston Height | P-131 | Brake Caliper Parts | Default | Piston - Handbrake
025603 | 1 | 3.1815 | #N/A | 45 |  |  |  | 44.92 | Piston Diameter | 32.85 | Inner Diameter | 51.9 | Piston Height | P-131 | Brake Caliper Parts | Default | Piston - Handbrake
025608 | 1 | 2.9543 | #N/A | 42 |  |  |  | 41.97 | Piston Diameter | 32.2 | Inner Diameter | 53 | Piston Height | P-131 | Brake Caliper Parts | Default | Piston - Handbrake
025614 | 1 | 2.9543 | #N/A | 40 |  |  |  | 40.4 | Piston Diameter | 34.5 | Inner Diameter | 47.2 | Piston Height | P-131 | Brake Caliper Parts | Default | Piston - Handbrake
025688 | 1 | 3.1815 | #N/A | 38 |  |  |  | 37.96 | Piston Diameter | 32.2 | Inner Diameter | 53 | Piston Height | P-131 | Brake Caliper Parts | Default | Piston - Handbrake
025574 | 1 | 8.2265 | #N/A | 48 |  |  |  | 48 | Piston Diameter | 25 | Inner Diameter | 56.75 | Piston Height | P-132 | Brake Caliper Parts | Default | Piston
025472 | 1 | 3.0679 | #N/A | 38 |  |  |  | 38.1 | Piston Diameter | 33 | Inner Diameter | 47.15 | Piston Height | P-133 | Brake Caliper Parts | Default | Piston - Handbrake
025529 | 1 | 2.9997 | #N/A | 38.1 |  |  |  | 38.12 | Piston Diameter | 33 | Inner Diameter | 47.1 | Piston Height | P-133 | Brake Caliper Parts | Default | Piston - Handbrake
025507 | 1 |  | 20 | 48 |  |  |  | 47.93 | Piston Diameter | 36.2 | Inner Diameter | 55.5 | Piston Height | P-134 | Brake Caliper Parts | Default | Piston
025599 | 1 | 2.9997 | #N/A | 60 |  |  |  | 59.95 | Piston Diameter | 46 | Inner Diameter | 50.5 | Piston Height | P-134 | Brake Caliper Parts | Default | Piston
025604 | 1 | 2.3180 | #N/A | 48 |  |  |  | 47.93 | Piston Diameter | 36 | Inner Diameter | 50.55 | Piston Height | P-134 | Brake Caliper Parts | Default | Piston
025615 | 1 | 2.1816 | #N/A | 44 |  |  |  | 43.96 | Piston Diameter | 32 | Inner Diameter | 50.45 | Piston Height | P-134 | Brake Caliper Parts | Default | Piston
025647 | 1 | 1.8180 | #N/A | 38 |  |  |  | 37.96 | Piston Diameter | 28.6 | Inner Diameter | 50.55 | Piston Height | P-134 | Brake Caliper Parts | Default | Piston
025615 | 2 | 2.1816 | #N/A | 44 |  |  |  | 43.96 | Piston Diameter | 32 | Inner Diameter | 50.45 | Piston Height | P-134 | Brake Caliper Parts | Default | Piston
025466 | 1 | 9.9236 | #N/A | 66 |  |  |  | 65.95 | Piston Diameter | 43.5 | Inner Diameter | 53.75 | Piston Height | P-135 | Brake Caliper Parts | Default | Piston
025583 | 1 | 4.8859 | #N/A | 46 |  |  |  | 45.93 | Piston Diameter | 11 | Inner Diameter | 66.25 | Piston Height | P-136 | Brake Caliper Parts | Default | Piston
025565 | 1 |  | 40 | 42 |  |  |  | 41.93 | Piston Diameter | 13.85 | Inner Diameter | 30.1 | Piston Height | P-137 | Brake Caliper Parts | Default | Piston - Performance Anodised
025731 | 1 |  | 20 | 42 |  |  |  | 41.93 | Piston Diameter | 13.5 | Inner Diameter | 27.4 | Piston Height | P-137 | Brake Caliper Parts | Default | Piston - Performance Anodised
025747 | 1 |  | 20 | 42 |  |  |  | 41.93 | Piston Diameter | 13.5 | Inner Diameter | 29.5 | Piston Height | P-137 | Brake Caliper Parts | Default | Piston - Performance Anodised
025565 | 2 |  | 40 | 42 |  |  |  | 41.93 | Piston Diameter | 13.85 | Inner Diameter | 30.1 | Piston Height | P-137 | Brake Caliper Parts | Default | Piston - Performance Anodised
025731 | 4 |  | 20 | 42 |  |  |  | 41.93 | Piston Diameter | 13.5 | Inner Diameter | 27.4 | Piston Height | P-137 | Brake Caliper Parts | Default | Piston - Performance Anodised
025747 | 4 |  | 20 | 42 |  |  |  | 41.93 | Piston Diameter | 13.5 | Inner Diameter | 29.5 | Piston Height | P-137 | Brake Caliper Parts | Default | Piston - Performance Anodised
025569 | 1 | 2.9543 | #N/A | 50 |  |  |  | 49.94 | Piston Diameter | 22.15 | Inner Diameter | 38 | Piston Height | P-138 | Brake Caliper Parts | Default | Piston
025569 | 4 | 2.9543 | #N/A | 50 |  |  |  | 49.94 | Piston Diameter | 22.15 | Inner Diameter | 38 | Piston Height | P-138 | Brake Caliper Parts | Default | Piston
025476 | 1 | 5.7949 | #N/A | 57 |  |  |  | 56.98 | Piston Diameter | 37 | Inner Diameter | 51.5 | Piston Height | P-139 | Brake Caliper Parts | Default | Piston - Handbrake
025515 | 1 | 6.8175 | #N/A | 54 |  |  |  | 53.9 | Piston Diameter | 32 | Inner Diameter | 53.98 | Piston Height | P-139 | Brake Caliper Parts | Default | Piston - Handbrake
025669 | 1 | 7.6129 | #N/A | 60 |  |  |  | 59.95 | Piston Diameter | 34 | Inner Diameter | 51.3 | Piston Height | P-139 | Brake Caliper Parts | Default | Piston - Handbrake
02534 | 1 | 2.4975 | #N/A | 48 |  |  |  | 48 | Piston Diameter | 34.5 | Inner Diameter | 50 | Piston Height | P-14 | Brake Caliper Parts | Default | Piston
025128 | 1 |  | 20 | 43 |  |  |  | 42.74 | Piston Diameter | 29.1 | Inner Diameter | 47.8 | Piston Height | P-14 | Brake Caliper Parts | Default | Piston
025131 | 1 |  | 20 | 48 |  |  |  | 48.05 | Piston Diameter | 37 | Inner Diameter | 29 | Piston Height | P-14 | Brake Caliper Parts | Default | Piston
025291 | 1 | 2.7750 | #N/A | 63 |  |  |  | 63.4 | Piston Diameter |  | Inner Diameter | 49 | Piston Height | P-14 | Brake Caliper Parts | Default | Piston
025314 | 1 | 2.5425 | #N/A | 48 |  |  |  | 47.9 | Piston Diameter | 34.45 | Inner Diameter | 44 | Piston Height | P-14 | Brake Caliper Parts | Default | Piston
025344 | 1 | 2.2725 | #N/A | 43 |  |  |  | 42.8 | Piston Diameter | 28.8 | Inner Diameter | 49.4 | Piston Height | P-14 | Brake Caliper Parts | Default | Piston
025348 | 1 | 2.7270 | #N/A | 44 |  |  |  | 44.35 | Piston Diameter | 24.75 | Inner Diameter | 45.5 | Piston Height | P-14 | Brake Caliper Parts | Default | Piston
025359 | 1 | 2.0453 | #N/A | 46 |  |  |  | 46 | Piston Diameter | 50.5 | Inner Diameter | 47 | Piston Height | P-14 | Brake Caliper Parts | Default | Piston
025131 | 2 |  | 20 | 48 |  |  |  | 48.05 | Piston Diameter | 37 | Inner Diameter | 29 | Piston Height | P-14 | Brake Caliper Parts | Default | Piston
025131 | 4 |  | 20 | 48 |  |  |  | 48.05 | Piston Diameter | 37 | Inner Diameter | 29 | Piston Height | P-14 | Brake Caliper Parts | Default | Piston
025128 | 2 |  | 20 | 43 |  |  |  | 42.74 | Piston Diameter | 29.1 | Inner Diameter | 47.8 | Piston Height | P-14 | Brake Caliper Parts | Default | Piston
025348 | 2 | 2.7270 | #N/A | 44 |  |  |  | 44.35 | Piston Diameter | 24.75 | Inner Diameter | 45.5 | Piston Height | P-14 | Brake Caliper Parts | Default | Piston
025344 | 2 | 2.2725 | #N/A | 43 |  |  |  | 42.8 | Piston Diameter | 28.8 | Inner Diameter | 49.4 | Piston Height | P-14 | Brake Caliper Parts | Default | Piston
025359 | 2 | 2.0453 | #N/A | 46 |  |  |  | 46 | Piston Diameter | 50.5 | Inner Diameter | 47 | Piston Height | P-14 | Brake Caliper Parts | Default | Piston
025572 | 1 | 8.2946 | #N/A | 68 |  |  |  | 67.93 | Piston Diameter | 48.5 | Inner Diameter | 63.4 | Piston Height | P-140 | Brake Caliper Parts | Default | Piston
025573 | 1 | 7.4993 | #N/A | 68 |  |  |  | 67.93 | Piston Diameter | 37 | Inner Diameter | 65.1 | Piston Height | P-141 | Brake Caliper Parts | Default | Piston
025573 | 2 | 7.4993 | #N/A | 68 |  |  |  | 67.93 | Piston Diameter | 37 | Inner Diameter | 65.1 | Piston Height | P-141 | Brake Caliper Parts | Default | Piston
025501 | 1 | 2.3861 | #N/A | 54 |  |  |  | 53.93 | Piston Diameter | 43 | Inner Diameter | 48.6 | Piston Height | P-142 | Brake Caliper Parts | Default | Piston
025699 | 1 | 1.8635 | #N/A | 38 |  |  |  | 37.95 | Piston Diameter | 26.95 | Inner Diameter | 41.2 | Piston Height | P-142 | Brake Caliper Parts | Default | Piston
025765 | 1 | 2.4316 | #N/A | 45 |  |  |  | 44.32 | Piston Diameter | 33.9 | Inner Diameter | 44.95 | Piston Height | P-142 | Brake Caliper Parts | Default | Piston
025765 | 2 | 2.4316 | #N/A | 45 |  |  |  | 44.32 | Piston Diameter | 33.9 | Inner Diameter | 44.95 | Piston Height | P-142 | Brake Caliper Parts | Default | Piston
025625 | 1 |  | 20 | 46 |  |  |  | 45.93 | Piston Diameter | 42.6 | Inner Diameter | 32 | Piston Height | P-143 | Brake Caliper Parts | Default | Piston - Performance Anodised
025625 | 4 |  | 20 | 46 |  |  |  | 45.93 | Piston Diameter | 42.6 | Inner Diameter | 32 | Piston Height | P-143 | Brake Caliper Parts | Default | Piston - Performance Anodised
025681 | 1 | 4.4314 | #N/A | 60 |  |  |  | 59.93 | Piston Diameter | 50 | Inner Diameter | 54 | Piston Height | P-145 | Brake Caliper Parts | Default | Piston - Handbrake
025682 | 1 | 3.4769 | #N/A | 48 |  |  |  | 47.93 | Piston Diameter | 43 | Inner Diameter | 53.5 | Piston Height | P-145 | Brake Caliper Parts | Default | Piston - Handbrake
025641 | 1 | 3.1633 | #N/A | 48 |  |  |  | 47.99 | Piston Diameter | 39 | Inner Diameter | 52 | Piston Height | P-146 | Brake Caliper Parts | Default | Piston - Handbrake
025705 | 1 | 2.9543 | #N/A | 36 |  |  |  | 36.4 | Piston Diameter | 30.5 | Inner Diameter | 44 | Piston Height | P-146 | Brake Caliper Parts | Default | Piston - Handbrake
025680 | 1 | 2.7270 | #N/A | 52 |  |  |  | 51.94 | Piston Diameter | 30.5 | Inner Diameter | 50.2 | Piston Height | P-147 | Brake Caliper Parts | Default | Piston
025691 | 1 | 4.3178 | #N/A | 54 |  |  |  | 53.98 | Piston Diameter | 45 | Inner Diameter | 54.4 | Piston Height | P-148 | Brake Caliper Parts | Default | Piston - Handbrake
025659 | 1 |  | 20 | 42 |  |  |  | 41.93 | Piston Diameter | 29.75 | Inner Diameter | 53.45 | Piston Height | P-149 | Brake Caliper Parts | Default | Piston - Handbrake
025684 | 1 |  | 40 | 38 |  |  |  | 37.93 | Piston Diameter | 33.1 | Inner Diameter | 53.6 | Piston Height | P-149 | Brake Caliper Parts | Default | Piston - Handbrake
02537 | 1 | 3.2700 | #N/A | 52 |  |  |  | 52 | Piston Diameter | 28.5 | Inner Diameter | 50.3 | Piston Height | P-15 | Brake Caliper Parts | Default | Piston
025347 | 1 | 2.5225 | #N/A | 43 |  |  |  | 42.8 | Piston Diameter | 23.7 | Inner Diameter | 45.85 | Piston Height | P-15 | Brake Caliper Parts | Default | Piston
025485 | 1 | 1.5900 | #N/A | 40 |  |  |  | 39.9 | Piston Diameter | 27.95 | Inner Diameter | 33 | Piston Height | P-15 | Brake Caliper Parts | Default | Piston
025486 | 1 | 1.9350 | #N/A | 44 |  |  |  | 43.9 | Piston Diameter | 29.95 | Inner Diameter | 33 | Piston Height | P-15 | Brake Caliper Parts | Default | Piston
02537 | 2 | 3.2700 | #N/A | 52 |  |  |  | 52 | Piston Diameter | 28.5 | Inner Diameter | 50.3 | Piston Height | P-15 | Brake Caliper Parts | Default | Piston
025485 | 2 | 1.5900 | #N/A | 40 |  |  |  | 39.9 | Piston Diameter | 27.95 | Inner Diameter | 33 | Piston Height | P-15 | Brake Caliper Parts | Default | Piston
025486 | 2 | 1.9350 | #N/A | 44 |  |  |  | 43.9 | Piston Diameter | 29.95 | Inner Diameter | 33 | Piston Height | P-15 | Brake Caliper Parts | Default | Piston
025660 | 1 |  | 20 | 40 |  |  |  | 40.4 | Piston Diameter | 23.4 | Inner Diameter | 34.6 | Piston Height | P-150 | Brake Caliper Parts | Default | Piston
025660 | 2 |  | 20 | 40 |  |  |  | 40.4 | Piston Diameter | 23.4 | Inner Diameter | 34.6 | Piston Height | P-150 | Brake Caliper Parts | Default | Piston
025646 | 1 | 2.1589 | #N/A | 44 |  |  |  | 43.95 | Piston Diameter | 25.05 | Inner Diameter | 56 | Piston Height | P-151 | Brake Caliper Parts | Default | Piston
025685 | 1 | 2.3861 | #N/A | 42 |  |  |  | 41.95 | Piston Diameter | 20.05 | Inner Diameter | 50.45 | Piston Height | P-151 | Brake Caliper Parts | Default | Piston
025646 | 2 | 2.1589 | #N/A | 44 |  |  |  | 43.95 | Piston Diameter | 25.05 | Inner Diameter | 56 | Piston Height | P-151 | Brake Caliper Parts | Default | Piston
025640 | 1 | 1.5908 | #N/A | 30 |  |  |  | 29.95 | Piston Diameter | 21.5 | Inner Diameter | 50.96 | Piston Height | P-152 | Brake Caliper Parts | Default | Piston
025640 | 3 | 1.5908 | #N/A | 30 |  |  |  | 29.95 | Piston Diameter | 21.5 | Inner Diameter | 50.96 | Piston Height | P-152 | Brake Caliper Parts | Default | Piston
025686 | 1 |  | 20 | 51 |  |  |  | 50.7 | Piston Diameter | 42.1 | Inner Diameter | 28.45 | Piston Height | P-153 | Brake Caliper Parts | Default | Piston
025734 | 1 |  | 20 | 30 |  |  |  | 30.13 | Piston Diameter | 20 | Inner Diameter | 35.5 | Piston Height | P-153 | Brake Caliper Parts | Default | Piston
025686 | 2 |  | 20 | 51 |  |  |  | 50.7 | Piston Diameter | 42.1 | Inner Diameter | 28.45 | Piston Height | P-153 | Brake Caliper Parts | Default | Piston
025734 | 8 |  | 20 | 30 |  |  |  | 30.13 | Piston Diameter | 20 | Inner Diameter | 35.5 | Piston Height | P-153 | Brake Caliper Parts | Default | Piston
025716 | 1 | 2.3066 | #N/A | 30 |  |  |  | 30.16 | Piston Diameter | 25.7 | Inner Diameter | 46.75 | Piston Height | P-154 | Brake Caliper Parts | Default | Piston - Handbrake
025346 | 1 | 2.4998 | #N/A | 51 |  |  |  | 51.05 | Piston Diameter | 37.5 | Inner Diameter | 31 | Piston Height | P-155 | Brake Caliper Parts | Default | Piston
025346 | 2 | 2.4998 | #N/A | 51 |  |  |  | 51.05 | Piston Diameter | 37.5 | Inner Diameter | 31 | Piston Height | P-155 | Brake Caliper Parts | Default | Piston
025662 | 1 | 2.0907 | #N/A | 42 |  |  |  | 41.93 | Piston Diameter | 30 | Inner Diameter | 29.8 | Piston Height | P-156 | Brake Caliper Parts | Default | Piston
025662 | 2 | 2.0907 | #N/A | 42 |  |  |  | 41.93 | Piston Diameter | 30 | Inner Diameter | 29.8 | Piston Height | P-156 | Brake Caliper Parts | Default | Piston
025644 | 1 | 2.9997 | #N/A | 43 |  |  |  | 42.75 | Piston Diameter | 34.85 | Inner Diameter | 46 | Piston Height | P-157 | Brake Caliper Parts | Default | Piston - Handbrake
025635 | 1 | 5.4995 | #N/A | 60 |  |  |  | 59.95 | Piston Diameter | 24.36 | Inner Diameter | 65 | Piston Height | P-158 | Brake Caliper Parts | Default | Piston - Handbrake
025637 | 1 | 2.9543 | #N/A | 34 |  |  |  | 33.66 | Piston Diameter | 29 | Inner Diameter | 46.1 | Piston Height | P-159 | Brake Caliper Parts | Default | Piston - Handbrake
025268 | 1 | 3.2925 | #N/A | 60 |  |  |  | 59.95 | Piston Diameter | 42.06 | Inner Diameter | 31.12 | Piston Height | P-16 | Brake Caliper Parts | Default | Piston
025288 | 1 |  | 20 | 38 |  |  |  | 37.95 | Piston Diameter | 25 | Inner Diameter | 30.3 | Piston Height | P-16 | Brake Caliper Parts | Default | Piston
025289 | 1 |  | 20 | 42 |  |  |  | 41.93 | Piston Diameter | 29.9 | Inner Diameter | 30.3 | Piston Height | P-16 | Brake Caliper Parts | Default | Piston
025661 | 1 |  | 20 | 44 |  |  |  | 43.93 | Piston Diameter | 27.1 | Inner Diameter | 34.85 | Piston Height | P-16 | Brake Caliper Parts | Default | Piston
025268 | 2 | 3.2925 | #N/A | 60 |  |  |  | 59.95 | Piston Diameter | 42.06 | Inner Diameter | 31.12 | Piston Height | P-16 | Brake Caliper Parts | Default | Piston
025288 | 2 |  | 20 | 38 |  |  |  | 37.95 | Piston Diameter | 25 | Inner Diameter | 30.3 | Piston Height | P-16 | Brake Caliper Parts | Default | Piston
025289 | 2 |  | 20 | 42 |  |  |  | 41.93 | Piston Diameter | 29.9 | Inner Diameter | 30.3 | Piston Height | P-16 | Brake Caliper Parts | Default | Piston
025661 | 2 |  | 20 | 44 |  |  |  | 43.93 | Piston Diameter | 27.1 | Inner Diameter | 34.85 | Piston Height | P-16 | Brake Caliper Parts | Default | Piston
025721 | 1 | 2.4998 | #N/A | 54 |  |  |  | 53.9 | Piston Diameter | 46.1 | Inner Diameter | 33.4 | Piston Height | P-160 | Brake Caliper Parts | Default | Piston - Handbrake
025712 | 1 | 3.0679 | #N/A | 41 |  |  |  | 41.2 | Piston Diameter | 25.7 | Inner Diameter | 43.65 | Piston Height | P-161 | Brake Caliper Parts | Default | Piston - Handbrake
025741 | 1 | 3.9769 | #N/A | 38 |  |  |  | 37.97 | Piston Diameter | 26.3 | Inner Diameter | 40 | Piston Height | P-162 | Brake Caliper Parts | Default | Piston - Handbrake
025742 | 1 | 2.9543 | #N/A | 36 |  |  |  | 36.09 | Piston Diameter | 30.6 | Inner Diameter | 47 | Piston Height | P-163 | Brake Caliper Parts | Default | Piston - Handbrake
025461 | 1 | 2.2725 | #N/A | 48 |  |  |  | 47.96 | Piston Diameter | 37.5 | Inner Diameter | 49.2 | Piston Height | P-164 | Brake Caliper Parts | Default | Piston
025727 | 1 | 5.1131 | #N/A | 50 |  |  |  | 49.95 | Piston Diameter | 33 | Inner Diameter | 54 | Piston Height | P-165 | Brake Caliper Parts | Default | Piston - Handbrake
025761 | 1 | 2.9997 | #N/A | 60.5 |  |  |  | 60.43 | Piston Diameter | 48.9 | Inner Diameter | 48.1 | Piston Height | P-166 | Brake Caliper Parts | Default | Piston
025720 | 1 | 2.7725 | #N/A | 54 |  |  |  | 53.9 | Piston Diameter | 46 | Inner Diameter | 26.6 | Piston Height | P-167 | Brake Caliper Parts | Default | Piston
025618 | 1 | 3.6815 | #N/A | 54 |  |  |  | 53.93 | Piston Diameter | 45 | Inner Diameter | 63.35 | Piston Height | P-168 | Brake Caliper Parts | Default | Piston
025749 | 1 | 2.7270 |  | 44 |  |  |  | 43.95 | Piston Diameter | 13.5 | Inner Diameter | 29.5 | Piston Height | P-169 | Brake Caliper Parts | Default | Piston
025756 | 1 | 2.9543 |  | 44 |  |  |  | 43.95 | Piston Diameter | 13.5 | Inner Diameter | 27.6 | Piston Height | P-169 | Brake Caliper Parts | Default | Piston
025749 | 4 | 2.7270 |  | 44 |  |  |  | 43.95 | Piston Diameter | 13.5 | Inner Diameter | 29.5 | Piston Height | P-169 | Brake Caliper Parts | Default | Piston
025756 | 4 | 2.9543 |  | 44 |  |  |  | 43.95 | Piston Diameter | 13.5 | Inner Diameter | 27.6 | Piston Height | P-169 | Brake Caliper Parts | Default | Piston
02538 | 1 |  | 40 | 38 |  |  |  | 38 | Piston Diameter | 25.1 | Inner Diameter | 28.6 | Piston Height | P-17 | Brake Caliper Parts | Default | Piston
02562 | 1 | 2.8650 | #N/A | 48 |  |  |  | 47.95 | Piston Diameter | 37.75 | Inner Diameter | 44.5 | Piston Height | P-17 | Brake Caliper Parts | Default | Piston
025451 | 1 | 2.3407 | #N/A | 48 |  |  |  | 47.9 | Piston Diameter | 33.15 | Inner Diameter | 49.3 | Piston Height | P-17 | Brake Caliper Parts | Default | Piston
02538 | 2 |  | 40 | 38 |  |  |  | 38 | Piston Diameter | 25.1 | Inner Diameter | 28.6 | Piston Height | P-17 | Brake Caliper Parts | Default | Piston
025771 | 1 |  | 20 | 44 |  |  |  | 43.94 | Piston Diameter | 25.15 | Inner Diameter | 30 | Piston Height | P-171 | Brake Caliper Parts | Default | Piston - Performance Anodised
025771 | 4 |  | 20 | 44 |  |  |  | 43.94 | Piston Diameter | 25.15 | Inner Diameter | 30 | Piston Height | P-171 | Brake Caliper Parts | Default | Piston - Performance Anodised
02563 | 1 | 2.9550 | #N/A | 54 |  |  |  | 53.95 | Piston Diameter | 40 | Inner Diameter | 51.1 | Piston Height | P-18 | Brake Caliper Parts | Default | Piston
025140 | 1 |  | 40 | 60 |  |  |  | 59.9 | Piston Diameter | 46.2 | Inner Diameter | 52.85 | Piston Height | P-18 | Brake Caliper Parts | Default | Piston
025375 | 1 |  | 20 | 44 |  |  |  | 43.93 | Piston Diameter | 33.85 | Inner Diameter | 47.2 | Piston Height | P-18 | Brake Caliper Parts | Default | Piston
025766 | 1 | 3.4769 | #N/A | 48 |  |  |  | 47.92 | Piston Diameter | 24.5 | Inner Diameter | 50.5 | Piston Height | P-18 | Brake Caliper Parts | Default | Piston
02566 | 1 | 1.7025 | #N/A | 33 |  |  |  | 32.95 | Piston Diameter | 22.1 | Inner Diameter | 49 | Piston Height | P-19 | Brake Caliper Parts | Default | Piston
02588 | 1 | 3.7275 | #N/A | 44 |  |  |  | 43.94 | Piston Diameter | 34.5 | Inner Diameter | 63.4 | Piston Height | P-19 | Brake Caliper Parts | Default | Piston
02599 | 1 |  | 20 | 31 |  |  |  | 30.88 | Piston Diameter | 22 | Inner Diameter | 46.9 | Piston Height | P-19 | Brake Caliper Parts | Default | Piston
025253 | 1 |  | 20 | 38 |  |  |  | 37.98 | Piston Diameter | 25.5 | Inner Diameter | 45.8 | Piston Height | P-19 | Brake Caliper Parts | Default | Piston
025332 | 1 | 2.0475 | #N/A | 38 |  |  |  | 38.1 | Piston Diameter | 29.75 | Inner Diameter | 46.2 | Piston Height | P-19 | Brake Caliper Parts | Default | Piston
025365 | 1 | 1.4430 | #N/A | 28 |  |  |  | 27.95 | Piston Diameter | 18.9 | Inner Diameter | 47.5 | Piston Height | P-19 | Brake Caliper Parts | Default | Piston
025562 | 1 | 1.6362 | #N/A | 30.1 |  |  |  | 30.16 | Piston Diameter | 21 | Inner Diameter | 47.55 | Piston Height | P-19 | Brake Caliper Parts | Default | Piston
025596 | 1 | 2.2725 | #N/A | 40 |  |  |  | 39.97 | Piston Diameter | 28.15 | Inner Diameter | 52 | Piston Height | P-19 | Brake Caliper Parts | Default | Piston
025617 | 1 | 2.5679 | #N/A | 42 |  |  |  | 41.93 | Piston Diameter | 30 | Inner Diameter | 52 | Piston Height | P-19 | Brake Caliper Parts | Default | Piston
025648 | 1 | 2.1362 | #N/A | 34 |  |  |  | 33.93 | Piston Diameter | 20.15 | Inner Diameter | 47.95 | Piston Height | P-19 | Brake Caliper Parts | Default | Piston
025694 | 1 | 2.4543 | #N/A | 40 |  |  |  | 39.95 | Piston Diameter | 22.05 | Inner Diameter | 52.15 | Piston Height | P-19 | Brake Caliper Parts | Default | Piston
025695 | 1 | 1.9771 | #N/A | 36 |  |  |  | 35.95 | Piston Diameter | 22.1 | Inner Diameter | 48.05 | Piston Height | P-19 | Brake Caliper Parts | Default | Piston
02588 | 2 | 3.7275 | #N/A | 44 |  |  |  | 43.94 | Piston Diameter | 34.5 | Inner Diameter | 63.4 | Piston Height | P-19 | Brake Caliper Parts | Default | Piston
02522 | 1 |  | 40 | 38 |  |  |  | 38 | Piston Diameter | 25 | Inner Diameter | 30 | Piston Height | P-2 | Brake Caliper Parts | Default | Piston
02522 | 2 |  | 40 | 38 |  |  |  | 38 | Piston Diameter | 25 | Inner Diameter | 30 | Piston Height | P-2 | Brake Caliper Parts | Default | Piston
025345 | 1 | 2.3634 | #N/A | 45 |  |  |  | 45.35 | Piston Diameter | 31.93 | Inner Diameter | 31 | Piston Height | P-2 | Brake Caliper Parts | Default | Piston
025356 | 1 | 2.3861 | #N/A | 46 |  |  |  | 45.93 | Piston Diameter | 30 | Inner Diameter | 47 | Piston Height | P-2 | Brake Caliper Parts | Default | Piston
025480 | 1 | 2.2725 | #N/A | 54 |  |  |  | 53.95 | Piston Diameter | 38.1 | Inner Diameter | 32 | Piston Height | P-2 | Brake Caliper Parts | Default | Piston
025345 | 2 | 2.3634 | #N/A | 45 |  |  |  | 45.35 | Piston Diameter | 31.93 | Inner Diameter | 31 | Piston Height | P-2 | Brake Caliper Parts | Default | Piston
025356 | 2 | 2.3861 | #N/A | 46 |  |  |  | 45.93 | Piston Diameter | 30 | Inner Diameter | 47 | Piston Height | P-2 | Brake Caliper Parts | Default | Piston
025480 | 2 | 2.2725 | #N/A | 54 |  |  |  | 53.95 | Piston Diameter | 38.1 | Inner Diameter | 32 | Piston Height | P-2 | Brake Caliper Parts | Default | Piston
02550 | 1 | 2.2050 | #N/A | 48 |  |  |  | 47.97 | Piston Diameter | 39.45 | Inner Diameter | 49 | Piston Height | P-20 | Brake Caliper Parts | Default | Piston
025287 | 1 |  | 20 | 48 |  |  |  | 47.95 | Piston Diameter | 38.4 | Inner Diameter | 52.7 | Piston Height | P-20 | Brake Caliper Parts | Default | Piston
025527 | 1 | 5.6131 | #N/A | 45 |  |  |  | 45.5 | Piston Diameter | 35.25 | Inner Diameter | 53.5 | Piston Height | P-20 | Brake Caliper Parts | Default | Piston
025533 | 1 |  | 20 | 60 |  |  |  | 59.96 | Piston Diameter | 47 | Inner Diameter | 52.5 | Piston Height | P-20 | Brake Caliper Parts | Default | Piston
025623 | 1 | 2.2725 | #N/A | 45 |  |  |  | 44.94 | Piston Diameter | 32.9 | Inner Diameter | 49.9 | Piston Height | P-20 | Brake Caliper Parts | Default | Piston
025643 | 1 | 2.1589 | #N/A | 44 |  |  |  | 43.95 | Piston Diameter | 35 | Inner Diameter | 56.5 | Piston Height | P-20 | Brake Caliper Parts | Default | Piston
025763 | 1 | 3.0452 | #N/A | 60 |  |  |  | 60.06 | Piston Diameter | 48.75 | Inner Diameter | 52.5 | Piston Height | P-20 | Brake Caliper Parts | Default | Piston
025764 | 1 | 3.1815 | #N/A | 54 |  |  |  | 53.92 | Piston Diameter | 36.95 | Inner Diameter | 54.95 | Piston Height | P-20 | Brake Caliper Parts | Default | Piston
02550 | 2 | 2.2050 | #N/A | 48 |  |  |  | 47.97 | Piston Diameter | 39.45 | Inner Diameter | 49 | Piston Height | P-20 | Brake Caliper Parts | Default | Piston
025287 | 2 |  | 20 | 48 |  |  |  | 47.95 | Piston Diameter | 38.4 | Inner Diameter | 52.7 | Piston Height | P-20 | Brake Caliper Parts | Default | Piston
025527 | 2 | 5.6131 | #N/A | 45 |  |  |  | 45.5 | Piston Diameter | 35.25 | Inner Diameter | 53.5 | Piston Height | P-20 | Brake Caliper Parts | Default | Piston
025643 | 2 | 2.1589 | #N/A | 44 |  |  |  | 43.95 | Piston Diameter | 35 | Inner Diameter | 56.5 | Piston Height | P-20 | Brake Caliper Parts | Default | Piston
02551 | 1 | 2.7075 | #N/A | 54 |  |  |  | 53.95 | Piston Diameter | 45.65 | Inner Diameter | 50.4 | Piston Height | P-21 | Brake Caliper Parts | Default | Piston
02553 | 1 | 2.5650 | #N/A | 54 |  |  |  | 53.9 | Piston Diameter | 45.7 | Inner Diameter | 48.5 | Piston Height | P-21 | Brake Caliper Parts | Default | Piston
02572 | 1 |  | 20 | 51 |  |  |  | 51.05 | Piston Diameter | 41 | Inner Diameter | 44.15 | Piston Height | P-21 | Brake Caliper Parts | Default | Piston
025108 | 1 | 6.5903 | #N/A | 60 |  |  |  | 59.96 | Piston Diameter | 50.5 | Inner Diameter | 56.3 | Piston Height | P-21 | Brake Caliper Parts | Default | Piston
025123 | 1 | 1.6362 | #N/A | 43 |  |  |  | 42.8 | Piston Diameter | 31.55 | Inner Diameter | 28.5 | Piston Height | P-21 | Brake Caliper Parts | Default | Piston
025134 | 1 | 2.2043 | #N/A | 48 |  |  |  | 48.03 | Piston Diameter | 37 | Inner Diameter | 48.4 | Piston Height | P-21 | Brake Caliper Parts | Default | Piston
025223 | 1 | 4.5450 | #N/A | 43 |  |  |  | 42.75 | Piston Diameter | 25.45 | Inner Diameter | 45 | Piston Height | P-21 | Brake Caliper Parts | Default | Piston
025240 | 1 |  | 20 | 35 |  |  |  | 34.8 | Piston Diameter | 24.25 | Inner Diameter | 44.55 | Piston Height | P-21 | Brake Caliper Parts | Default | Piston
025252 | 1 | 4.5000 | #N/A | 54 |  |  |  | 53.93 | Piston Diameter | 45.8 | Inner Diameter | 44.55 | Piston Height | P-21 | Brake Caliper Parts | Default | Piston
025265 | 1 |  | 40 | 51 |  |  |  | 51.05 | Piston Diameter | 41.5 | Inner Diameter | 46.55 | Piston Height | P-21 | Brake Caliper Parts | Default | Piston
025269 | 1 | 2.6325 | #N/A | 45 |  |  |  | 44.33 | Piston Diameter | 28.5 | Inner Diameter | 45.2 | Piston Height | P-21 | Brake Caliper Parts | Default | Piston
025277 | 1 | 2.3175 | #N/A | 54 |  |  |  | 54 | Piston Diameter | 41.55 | Inner Diameter | 45.6 | Piston Height | P-21 | Brake Caliper Parts | Default | Piston
025278 | 1 | 1.9125 | #N/A | 44 |  |  |  | 44.33 | Piston Diameter | 34.94 | Inner Diameter | 52.12 | Piston Height | P-21 | Brake Caliper Parts | Default | Piston
025304 | 1 | 2.3625 | #N/A | 45 |  |  |  | 45.3 | Piston Diameter | 34.2 | Inner Diameter | 52.4 | Piston Height | P-21 | Brake Caliper Parts | Default | Piston
025307 | 1 |  | 20 | 38 |  |  |  | 38.1 | Piston Diameter | 26.95 | Inner Diameter | 31.05 | Piston Height | P-21 | Brake Caliper Parts | Default | Piston
025336 | 1 | 2.2725 | #N/A | 45 |  |  |  | 45.4 | Piston Diameter | 34.25 | Inner Diameter | 28.6 | Piston Height | P-21 | Brake Caliper Parts | Default | Piston
025337 | 1 | 2.4975 | #N/A | 57 |  |  |  | 57.03 | Piston Diameter | 42.6 | Inner Diameter | 47.4 | Piston Height | P-21 | Brake Caliper Parts | Default | Piston
025349 | 1 | 2.6816 | #N/A | 63 |  |  |  | 63.4 | Piston Diameter | 47.6 | Inner Diameter | 47.5 | Piston Height | P-21 | Brake Caliper Parts | Default | Piston
025360 | 1 | 2.2725 | #N/A | 48 |  |  |  | 48.05 | Piston Diameter | 39 | Inner Diameter | 44.2 | Piston Height | P-21 | Brake Caliper Parts | Default | Piston
025381 | 1 | 2.8406 | #N/A | 48 |  |  |  | 48.03 | Piston Diameter | 37 | Inner Diameter | 52.5 | Piston Height | P-21 | Brake Caliper Parts | Default | Piston
025387 | 1 | 2.9550 | #N/A | 60 |  |  |  | 60 | Piston Diameter | 41.5 | Inner Diameter | 48 | Piston Height | P-21 | Brake Caliper Parts | Default | Piston
025424 | 1 | 2.2725 | #N/A | 53.9 |  |  |  | 53.92 | Piston Diameter | 45.55 | Inner Diameter | 48.5 | Piston Height | P-21 | Brake Caliper Parts | Default | Piston
025426 | 1 | 1.6350 | #N/A | 43 |  |  |  | 42.8 | Piston Diameter | 30.9 | Inner Diameter | 31 | Piston Height | P-21 | Brake Caliper Parts | Default | Piston
025459 | 1 | 2.2050 | #N/A | 46 |  |  |  | 46.3 | Piston Diameter | 37.6 | Inner Diameter | 50.7 | Piston Height | P-21 | Brake Caliper Parts | Default | Piston
025469 | 1 | 2.3180 | #N/A | 45.35 |  |  |  | 45.35 | Piston Diameter | 33.9 | Inner Diameter | 48.5 | Piston Height | P-21 | Brake Caliper Parts | Default | Piston
025490 | 1 | 2.3180 | #N/A | 51 |  |  |  | 51.04 | Piston Diameter | 42.9 | Inner Diameter | 44.9 | Piston Height | P-21 | Brake Caliper Parts | Default | Piston
025500 | 1 | 2.9543 | #N/A | 63 |  |  |  | 63.4 | Piston Diameter | 47.5 | Inner Diameter | 52.75 | Piston Height | P-21 | Brake Caliper Parts | Default | Piston
025506 | 1 | 3.1361 | #N/A | 57 |  |  |  | 56.93 | Piston Diameter | 47.8 | Inner Diameter | 49 | Piston Height | P-21 | Brake Caliper Parts | Default | Piston
025509 | 1 | 2.0453 | #N/A | 35 |  |  |  | 34.93 | Piston Diameter | 25.6 | Inner Diameter | 48.3 | Piston Height | P-21 | Brake Caliper Parts | Default | Piston
025510 | 1 | 1.6135 | #N/A | 36.15 |  |  |  | 36.06 | Piston Diameter | 25 | Inner Diameter | 29.85 | Piston Height | P-21 | Brake Caliper Parts | Default | Piston
025526 | 1 | 2.1362 | #N/A | 46 |  |  |  | 45.95 | Piston Diameter | 37.7 | Inner Diameter | 50.5 | Piston Height | P-21 | Brake Caliper Parts | Default | Piston
025535 | 1 | 2.4998 | #N/A | 57 |  |  |  | 57.17 | Piston Diameter | 46 | Inner Diameter | 52.5 | Piston Height | P-21 | Brake Caliper Parts | Default | Piston
025537 | 1 | 2.2725 | #N/A | 57 |  |  |  | 57.12 | Piston Diameter | 49 | Inner Diameter | 50.6 | Piston Height | P-21 | Brake Caliper Parts | Default | Piston
025538 | 1 | 1.7726 | #N/A | 43 |  |  |  | 42.74 | Piston Diameter | 32.2 | Inner Diameter | 44.7 | Piston Height | P-21 | Brake Caliper Parts | Default | Piston
025539 | 1 | 2.3180 | #N/A | 48 |  |  |  | 47.53 | Piston Diameter | 34.2 | Inner Diameter | 53.8 | Piston Height | P-21 | Brake Caliper Parts | Default | Piston
025597 | 1 | 2.1589 | #N/A | 45 |  |  |  | 44.32 | Piston Diameter | 33.6 | Inner Diameter | 50.63 | Piston Height | P-21 | Brake Caliper Parts | Default | Piston
025675 | 1 | 2.5452 | #N/A | 51 |  |  |  | 50.65 | Piston Diameter | 42.6 | Inner Diameter | 44 | Piston Height | P-21 | Brake Caliper Parts | Default | Piston
025692 | 1 | 1.9316 | #N/A | 40 |  |  |  | 40.41 | Piston Diameter | 33.45 | Inner Diameter | 50.5 | Piston Height | P-21 | Brake Caliper Parts | Default | Piston
025736 | 1 | 2.8406 | #N/A | 60.5 |  |  |  | 60.58 | Piston Diameter | 50 | Inner Diameter | 53 | Piston Height | P-21 | Brake Caliper Parts | Default | Piston
025757 | 1 | 2.6588 | #N/A | 57 |  |  |  | 57.16 | Piston Diameter | 49 | Inner Diameter | 52.98 | Piston Height | P-21 | Brake Caliper Parts | Default | Piston
025759 | 1 | 2.9997 | #N/A | 38 |  |  |  | 37.96 | Piston Diameter | 27.6 | Inner Diameter | 48.8 | Piston Height | P-21 | Brake Caliper Parts | Default | Piston
025760 | 1 | 3.0452 | #N/A | 43 |  |  |  | 42.76 | Piston Diameter | 32.25 | Inner Diameter | 48.65 | Piston Height | P-21 | Brake Caliper Parts | Default | Piston
025769 | 1 | 2.9088 | #N/A | 57 |  |  |  | 57.03 | Piston Diameter | 45.5 | Inner Diameter | 45.1 | Piston Height | P-21 | Brake Caliper Parts | Default | Piston
025123 | 4 | 1.6362 | #N/A | 43 |  |  |  | 42.8 | Piston Diameter | 31.55 | Inner Diameter | 28.5 | Piston Height | P-21 | Brake Caliper Parts | Default | Piston
025223 | 2 | 4.5450 | #N/A | 43 |  |  |  | 42.75 | Piston Diameter | 25.45 | Inner Diameter | 45 | Piston Height | P-21 | Brake Caliper Parts | Default | Piston
025265 | 2 |  | 40 | 51 |  |  |  | 51.05 | Piston Diameter | 41.5 | Inner Diameter | 46.55 | Piston Height | P-21 | Brake Caliper Parts | Default | Piston
025426 | 4 | 1.6350 | #N/A | 43 |  |  |  | 42.8 | Piston Diameter | 30.9 | Inner Diameter | 31 | Piston Height | P-21 | Brake Caliper Parts | Default | Piston
025307 | 2 |  | 20 | 38 |  |  |  | 38.1 | Piston Diameter | 26.95 | Inner Diameter | 31.05 | Piston Height | P-21 | Brake Caliper Parts | Default | Piston
025304 | 2 | 2.3625 | #N/A | 45 |  |  |  | 45.3 | Piston Diameter | 34.2 | Inner Diameter | 52.4 | Piston Height | P-21 | Brake Caliper Parts | Default | Piston
025336 | 4 | 2.2725 | #N/A | 45 |  |  |  | 45.4 | Piston Diameter | 34.25 | Inner Diameter | 28.6 | Piston Height | P-21 | Brake Caliper Parts | Default | Piston
025381 | 2 | 2.8406 | #N/A | 48 |  |  |  | 48.03 | Piston Diameter | 37 | Inner Diameter | 52.5 | Piston Height | P-21 | Brake Caliper Parts | Default | Piston
025459 | 2 | 2.2050 | #N/A | 46 |  |  |  | 46.3 | Piston Diameter | 37.6 | Inner Diameter | 50.7 | Piston Height | P-21 | Brake Caliper Parts | Default | Piston
025510 | 4 | 1.6135 | #N/A | 36.15 |  |  |  | 36.06 | Piston Diameter | 25 | Inner Diameter | 29.85 | Piston Height | P-21 | Brake Caliper Parts | Default | Piston
025526 | 2 | 2.1362 | #N/A | 46 |  |  |  | 45.95 | Piston Diameter | 37.7 | Inner Diameter | 50.5 | Piston Height | P-21 | Brake Caliper Parts | Default | Piston
025278 | 2 | 1.9125 | #N/A | 44 |  |  |  | 44.33 | Piston Diameter | 34.94 | Inner Diameter | 52.12 | Piston Height | P-21 | Brake Caliper Parts | Default | Piston
025539 | 2 | 2.3180 | #N/A | 48 |  |  |  | 47.53 | Piston Diameter | 34.2 | Inner Diameter | 53.8 | Piston Height | P-21 | Brake Caliper Parts | Default | Piston
025597 | 2 | 2.1589 | #N/A | 45 |  |  |  | 44.32 | Piston Diameter | 33.6 | Inner Diameter | 50.63 | Piston Height | P-21 | Brake Caliper Parts | Default | Piston
025692 | 2 | 1.9316 | #N/A | 40 |  |  |  | 40.41 | Piston Diameter | 33.45 | Inner Diameter | 50.5 | Piston Height | P-21 | Brake Caliper Parts | Default | Piston
02531 | 1 | 2.3175 | #N/A | 48 |  |  |  | 48 | Piston Diameter | 36.4 | Inner Diameter | 43.4 | Piston Height | P-22 | Brake Caliper Parts | Default | Piston
025137 | 1 | 2.4089 | #N/A | 54 |  |  |  | 53.92 | Piston Diameter | 40.5 | Inner Diameter | 43.5 | Piston Height | P-22 | Brake Caliper Parts | Default | Piston
025324 | 1 |  | 20 | 35 |  |  |  | 34.95 | Piston Diameter | 18.9 | Inner Diameter | 29.95 | Piston Height | P-22 | Brake Caliper Parts | Default | Piston
025415 | 1 | 2.7975 | #N/A | 60 |  |  |  | 59.92 | Piston Diameter | 50.7 | Inner Diameter | 53 | Piston Height | P-22 | Brake Caliper Parts | Default | Piston
025447 | 1 | 2.3180 | #N/A | 57 |  |  |  | 56.9 | Piston Diameter | 38.9 | Inner Diameter | 31.45 | Piston Height | P-22 | Brake Caliper Parts | Default | Piston
025324 | 2 |  | 20 | 35 |  |  |  | 34.95 | Piston Diameter | 18.9 | Inner Diameter | 29.95 | Piston Height | P-22 | Brake Caliper Parts | Default | Piston
025447 | 2 | 2.3180 | #N/A | 57 |  |  |  | 56.9 | Piston Diameter | 38.9 | Inner Diameter | 31.45 | Piston Height | P-22 | Brake Caliper Parts | Default | Piston
02545 | 1 | 3.7950 |  | 36 |  |  |  | 35.95 | Piston Diameter | 25.75 | Inner Diameter | 51 | Piston Height | P-23 | Brake Caliper Parts | Default | Piston - Handbrake
02548 | 1 | 2.7225 | #N/A | 36 |  |  |  | 35.97 | Piston Diameter | 31.65 | Inner Diameter | 48.7 | Piston Height | P-24 | Brake Caliper Parts | Default | Piston - Handbrake
025408 | 1 | 2.7270 | #N/A | 30 |  |  |  | 30.15 | Piston Diameter | 23.6 | Inner Diameter | 40.75 | Piston Height | P-24 | Brake Caliper Parts | Default | Piston - Handbrake
025418 | 1 |  | 20 | 36 |  |  |  | 35.96 | Piston Diameter | 28.95 | Inner Diameter | 48 | Piston Height | P-24 | Brake Caliper Parts | Default | Piston - Handbrake
025629 | 1 | 2.9997 | #N/A | 34 |  |  |  | 33.95 | Piston Diameter | 29 | Inner Diameter | 47.85 | Piston Height | P-24 | Brake Caliper Parts | Default | Piston - Handbrake
025729 | 1 | 3.1133 | #N/A | 36 |  |  |  | 35.93 | Piston Diameter | 28.95 | Inner Diameter | 47.9 | Piston Height | P-24 | Brake Caliper Parts | Default | Piston - Handbrake
02554 | 1 |  | 20 | 38 |  |  |  | 38 | Piston Diameter | 32.8 | Inner Diameter | 49 | Piston Height | P-25 | Brake Caliper Parts | Default | Piston - Handbrake
025102 | 1 | 3.3406 | #N/A | 34 |  |  |  | 33.9 | Piston Diameter | 29.55 | Inner Diameter | 41.1 | Piston Height | P-25 | Brake Caliper Parts | Default | Piston - Handbrake
025363 | 1 | 2.7270 | #N/A | 36 |  |  |  | 35.93 | Piston Diameter | 31.5 | Inner Diameter | 48.83 | Piston Height | P-25 | Brake Caliper Parts | Default | Piston - Handbrake
02568 | 1 | 4.4625 | #N/A | 33 |  |  |  | 32.97 | Piston Diameter | 28.45 | Inner Diameter | 44.2 | Piston Height | P-26 | Brake Caliper Parts | Default | Piston - Handbrake
025652 | 1 |  | 20 | 32 |  |  |  | 31.7 | Piston Diameter | 26 | Inner Diameter | 45.65 | Piston Height | P-26 | Brake Caliper Parts | Default | Piston - Handbrake
02579 | 1 | 5.4975 | #N/A | 60 |  |  |  | 59.94 | Piston Diameter | 46.2 | Inner Diameter | 52 | Piston Height | P-27 | Brake Caliper Parts | Default | Piston
02581 | 1 | 4.2557 | #N/A | 48 |  |  |  | 47.95 | Piston Diameter | 34.1 | Inner Diameter | 51.1 | Piston Height | P-27 | Brake Caliper Parts | Default | Piston
02587 | 1 | 3.9450 | #N/A | 60 |  |  |  | 59.92 | Piston Diameter | 46.1 | Inner Diameter | 58.15 | Piston Height | P-27 | Brake Caliper Parts | Default | Piston
025112 | 1 |  | 20 | 57 |  |  |  | 56.95 | Piston Diameter | 43 | Inner Diameter | 53.05 | Piston Height | P-27 | Brake Caliper Parts | Default | Piston
025209 | 1 | 2.9475 | #N/A | 60 |  |  |  | 59.85 | Piston Diameter | 46.2 | Inner Diameter | 55.15 | Piston Height | P-27 | Brake Caliper Parts | Default | Piston
025312 | 1 | 3.0675 | #N/A | 60 |  |  |  | 59.81 | Piston Diameter | 46 | Inner Diameter | 51.25 | Piston Height | P-27 | Brake Caliper Parts | Default | Piston
025405 | 1 | 2.6850 | #N/A | 57 |  |  |  | 56.95 | Piston Diameter | 43.15 | Inner Diameter | 49.55 | Piston Height | P-27 | Brake Caliper Parts | Default | Piston
025423 | 1 |  | 40 | 57 |  |  |  | 56.93 | Piston Diameter | 43.15 | Inner Diameter | 55.5 | Piston Height | P-27 | Brake Caliper Parts | Default | Piston
025448 | 1 |  | 20 | 54 |  |  |  | 53.88 | Piston Diameter | 37 | Inner Diameter | 56 | Piston Height | P-27 | Brake Caliper Parts | Default | Piston
025645 | 1 | 2.4089 | #N/A | 40 |  |  |  | 39.93 | Piston Diameter | 25 | Inner Diameter | 48.1 | Piston Height | P-27 | Brake Caliper Parts | Default | Piston
025671 | 1 | 4.1360 | #N/A | 54 |  |  |  | 53.95 | Piston Diameter | 41 | Inner Diameter | 53.55 | Piston Height | P-27 | Brake Caliper Parts | Default | Piston
02571 | 1 | 2.7225 | #N/A | 52 |  |  |  | 51.93 | Piston Diameter | 38.1 | Inner Diameter | 48.1 | Piston Height | P-28 | Brake Caliper Parts | Default | Piston
025315 | 1 | 3.4800 | #N/A | 54 |  |  |  | 53.9 | Piston Diameter | 40 | Inner Diameter | 53.1 | Piston Height | P-28 | Brake Caliper Parts | Default | Piston
02577 | 1 | 2.2725 |  | 40 |  |  |  | 39.95 | Piston Diameter | 20.2 | Inner Diameter | 48.05 | Piston Height | P-29 | Brake Caliper Parts | Default | Piston
02523 | 1 | 1.6817 | #N/A | 34 |  |  |  | 33.95 | Piston Diameter | 30.5 | Inner Diameter | 47 | Piston Height | P-3 | Brake Caliper Parts | Default | Piston - Handbrake
025222 | 1 | 2.9550 | #N/A | 38 |  |  |  | 37.96 | Piston Diameter | 33.3 | Inner Diameter | 47.1 | Piston Height | P-3 | Brake Caliper Parts | Default | Piston - Handbrake
025422 | 1 | 3.1815 | #N/A | 38 |  |  |  | 38 | Piston Diameter | 33 | Inner Diameter | 50.6 | Piston Height | P-3 | Brake Caliper Parts | Default | Piston - Handbrake
025577 | 1 | 2.5793 | #N/A | 30 |  |  |  | 30 | Piston Diameter | 26 | Inner Diameter | 40 | Piston Height | P-3 | Brake Caliper Parts | Default | Piston - Handbrake
025105 | 1 | 4.0451 | #N/A | 38 |  |  |  | 37.96 | Piston Diameter | 22.1 | Inner Diameter | 48.1 | Piston Height | P-30 | Brake Caliper Parts | Default | Piston
025114 | 1 | 5.6100 | #N/A | 40 |  |  |  | 39.96 | Piston Diameter | 22.1 | Inner Diameter | 48.05 | Piston Height | P-30 | Brake Caliper Parts | Default | Piston
025464 | 1 | 6.6239 | #N/A | 48 |  |  |  | 48.02 | Piston Diameter | 30.2 | Inner Diameter | 51.95 | Piston Height | P-30 | Brake Caliper Parts | Default | Piston
025518 | 1 |  | 20 | 36 |  |  |  | 35.94 | Piston Diameter | 20 | Inner Diameter | 47.95 | Piston Height | P-30 | Brake Caliper Parts | Default | Piston
025551 | 1 | 2.7725 | #N/A | 42 |  |  |  | 41.93 | Piston Diameter | 24.95 | Inner Diameter | 56.15 | Piston Height | P-30 | Brake Caliper Parts | Default | Piston
025552 | 1 | 2.5043 |  | 42 |  |  |  | 41.93 | Piston Diameter | 25 | Inner Diameter | 52 | Piston Height | P-30 | Brake Caliper Parts | Default | Piston
025575 | 1 | 4.5450 | #N/A | 48 |  |  |  | 47.93 | Piston Diameter | 32.25 | Inner Diameter | 48.3 | Piston Height | P-30 | Brake Caliper Parts | Default | Piston
025609 | 1 | 2.3293 |  | 46 |  |  |  | 45.95 | Piston Diameter | 25.1 | Inner Diameter | 48.05 | Piston Height | P-30 | Brake Caliper Parts | Default | Piston
025464 | 2 | 6.6239 | #N/A | 48 |  |  |  | 48.02 | Piston Diameter | 30.2 | Inner Diameter | 51.95 | Piston Height | P-30 | Brake Caliper Parts | Default | Piston
025551 | 2 | 2.7725 | #N/A | 42 |  |  |  | 41.93 | Piston Diameter | 24.95 | Inner Diameter | 56.15 | Piston Height | P-30 | Brake Caliper Parts | Default | Piston
025106 | 1 |  | 20 | 54 |  |  |  | 53.94 | Piston Diameter | 38 | Inner Diameter | 28.75 | Piston Height | P-31 | Brake Caliper Parts | Default | Piston
025439 | 1 | 1.6362 | #N/A | 51 |  |  |  | 50.98 | Piston Diameter | 40 | Inner Diameter | 31.05 | Piston Height | P-31 | Brake Caliper Parts | Default | Piston
025489 | 1 | 1.8862 | #N/A | 48 |  |  |  | 48.04 | Piston Diameter | 37 | Inner Diameter | 31 | Piston Height | P-31 | Brake Caliper Parts | Default | Piston
025578 | 1 | 1.9316 |  | 40 |  |  |  | 40.36 | Piston Diameter | 29.3 | Inner Diameter | 28.9 | Piston Height | P-31 | Brake Caliper Parts | Default | Piston
025579 | 1 | 1.9316 | #N/A | 43 |  |  |  | 43 | Piston Diameter | 26.7 | Inner Diameter | 30.4 | Piston Height | P-31 | Brake Caliper Parts | Default | Piston
025601 | 1 | 2.9543 | #N/A | 57 |  |  |  | 56.93 | Piston Diameter | 39.5 | Inner Diameter | 30.85 | Piston Height | P-31 | Brake Caliper Parts | Default | Piston
025696 | 1 | 1.8180 | #N/A | 43 |  |  |  | 42.75 | Piston Diameter | 29.35 | Inner Diameter | 31 | Piston Height | P-31 | Brake Caliper Parts | Default | Piston
025697 | 1 | 1.9544 | #N/A | 48 |  |  |  | 48.04 | Piston Diameter | 34.5 | Inner Diameter | 31 | Piston Height | P-31 | Brake Caliper Parts | Default | Piston
025106 | 2 |  | 20 | 54 |  |  |  | 53.94 | Piston Diameter | 38 | Inner Diameter | 28.75 | Piston Height | P-31 | Brake Caliper Parts | Default | Piston
025439 | 4 | 1.6362 | #N/A | 51 |  |  |  | 50.98 | Piston Diameter | 40 | Inner Diameter | 31.05 | Piston Height | P-31 | Brake Caliper Parts | Default | Piston
025489 | 4 | 1.8862 | #N/A | 48 |  |  |  | 48.04 | Piston Diameter | 37 | Inner Diameter | 31 | Piston Height | P-31 | Brake Caliper Parts | Default | Piston
025578 | 4 | 1.9316 |  | 40 |  |  |  | 40.36 | Piston Diameter | 29.3 | Inner Diameter | 28.9 | Piston Height | P-31 | Brake Caliper Parts | Default | Piston
025579 | 4 | 1.9316 | #N/A | 43 |  |  |  | 43 | Piston Diameter | 26.7 | Inner Diameter | 30.4 | Piston Height | P-31 | Brake Caliper Parts | Default | Piston
025601 | 2 | 2.9543 | #N/A | 57 |  |  |  | 56.93 | Piston Diameter | 39.5 | Inner Diameter | 30.85 | Piston Height | P-31 | Brake Caliper Parts | Default | Piston
025696 | 2 | 1.8180 | #N/A | 43 |  |  |  | 42.75 | Piston Diameter | 29.35 | Inner Diameter | 31 | Piston Height | P-31 | Brake Caliper Parts | Default | Piston
025697 | 2 | 1.9544 | #N/A | 48 |  |  |  | 48.04 | Piston Diameter | 34.5 | Inner Diameter | 31 | Piston Height | P-31 | Brake Caliper Parts | Default | Piston
025107 | 1 |  | 40 | 57 |  |  |  | 56.9 | Piston Diameter | 43.05 | Inner Diameter | 55.5 | Piston Height | P-32 | Brake Caliper Parts | Default | Piston
025487 | 1 |  | 40 | 54 |  |  |  | 53.92 | Piston Diameter | 40.15 | Inner Diameter | 55.5 | Piston Height | P-32 | Brake Caliper Parts | Default | Piston
025563 | 1 | 2.3180 |  | 42 |  |  |  | 41.93 | Piston Diameter | 30 | Inner Diameter | 50.5 | Piston Height | P-32 | Brake Caliper Parts | Default | Piston
02589 | 1 | 3.1350 | #N/A | 30 |  |  |  | 30.11 | Piston Diameter | 25.85 | Inner Diameter | 45.5 | Piston Height | P-33 | Brake Caliper Parts | Default | Piston - Handbrake
025522 | 1 | 2.7270 | #N/A | 35 |  |  |  | 34.87 | Piston Diameter | 26 | Inner Diameter | 45.5 | Piston Height | P-33 | Brake Caliper Parts | Default | Piston - Handbrake
025113 | 1 | 4.0648 | #N/A | 48 |  |  |  | 48 | Piston Diameter | 36.6 | Inner Diameter | 46.65 | Piston Height | P-34 | Brake Caliper Parts | Default | Piston
025133 | 1 | 2.1007 | #N/A | 48 |  |  |  | 48 | Piston Diameter | 38 | Inner Diameter | 46.65 | Piston Height | P-34 | Brake Caliper Parts | Default | Piston
025125 | 1 | 4.2950 | #N/A | 42 |  |  |  | 41.95 | Piston Diameter | 25.1 | Inner Diameter | 48.15 | Piston Height | P-36 | Brake Caliper Parts | Default | Piston
025689 | 1 | 2.1589 | #N/A | 40 |  |  |  | 39.98 | Piston Diameter | 24.85 | Inner Diameter | 49.1 | Piston Height | P-36 | Brake Caliper Parts | Default | Piston
02519 | 1 |  | 40 | 38 |  |  |  | 38 | Piston Diameter | 33 | Inner Diameter | 51 | Piston Height | P-37 | Brake Caliper Parts | Default | Piston - Handbrake
02593 | 1 |  | 40 | 41 |  |  |  | 41.01 | Piston Diameter | 35.1 | Inner Diameter | 51.1 | Piston Height | P-37 | Brake Caliper Parts | Default | Piston - Handbrake
025126 | 1 |  | 20 | 43 |  |  |  | 42.78 | Piston Diameter | 37.1 | Inner Diameter | 51 | Piston Height | P-37 | Brake Caliper Parts | Default | Piston - Handbrake
025605 | 1 | 2.7270 | #N/A | 40 |  |  |  | 39.93 | Piston Diameter | 29 | Inner Diameter | 47.8 | Piston Height | P-37 | Brake Caliper Parts | Default | Piston - Handbrake
025667 | 1 | 2.8861 | #N/A | 38 |  |  |  | 38.1 | Piston Diameter | 33.15 | Inner Diameter | 51 | Piston Height | P-37 | Brake Caliper Parts | Default | Piston - Handbrake
025767 | 1 | 3.1815 | #N/A | 45.3 |  |  |  | 45.33 | Piston Diameter | 37.1 | Inner Diameter | 52.55 | Piston Height | P-37 | Brake Caliper Parts | Default | Piston - Handbrake
025122 | 1 | 5.8508 | #N/A | 38 |  |  |  | 37.98 | Piston Diameter | 34.15 | Inner Diameter | 51 | Piston Height | P-38 | Brake Caliper Parts | Default | Piston - Handbrake
025115 | 1 | 2.7270 | #N/A | 30 |  |  |  | 30.14 | Piston Diameter | 24.2 | Inner Diameter | 41.3 | Piston Height | P-39 | Brake Caliper Parts | Default | Piston - Handbrake
025119 | 1 | 4.3632 | #N/A | 35 |  |  |  | 34.82 | Piston Diameter | 29.5 | Inner Diameter | 40 | Piston Height | P-39 | Brake Caliper Parts | Default | Piston - Handbrake
025380 | 1 | 2.7270 | #N/A | 54 |  |  |  | 44.29 | Piston Diameter | 35.2 | Inner Diameter | 46.1 | Piston Height | P-39 | Brake Caliper Parts | Default | Piston - Handbrake
02524 | 1 | 1.1363 |  | 40 |  |  |  | 40 | Piston Diameter | 23.5 | Inner Diameter | 32 | Piston Height | P-4 | Brake Caliper Parts | Default | Piston
02527 | 1 | 0.9545 | #N/A | 40 |  |  |  | 40 | Piston Diameter | 28 | Inner Diameter | 32.6 | Piston Height | P-4 | Brake Caliper Parts | Default | Piston
02552 | 1 | 2.4525 | #N/A | 54 |  |  |  | 53.95 | Piston Diameter | 41 | Inner Diameter | 49 | Piston Height | P-4 | Brake Caliper Parts | Default | Piston
02524 | 4 | 1.1363 |  | 40 |  |  |  | 40 | Piston Diameter | 23.5 | Inner Diameter | 32 | Piston Height | P-4 | Brake Caliper Parts | Default | Piston
02527 | 2 | 0.9545 | #N/A | 40 |  |  |  | 40 | Piston Diameter | 28 | Inner Diameter | 32.6 | Piston Height | P-4 | Brake Caliper Parts | Default | Piston
025118 | 1 | 2.9997 | #N/A | 34 |  |  |  | 34 | Piston Diameter | 22.9 | Inner Diameter | 28.6 | Piston Height | P-4 | Brake Caliper Parts | Default | Piston
025236 | 1 | 1.4775 | #N/A | 32 |  |  |  | 31.96 | Piston Diameter | 17.45 | Inner Diameter | 32.7 | Piston Height | P-4 | Brake Caliper Parts | Default | Piston
025284 | 1 |  | 20 | 28 |  |  |  | 27.95 | Piston Diameter | 13.4 | Inner Diameter | 31.95 | Piston Height | P-4 | Brake Caliper Parts | Default | Piston
025285 | 1 |  | 20 | 30 |  |  |  | 29.95 | Piston Diameter | 15.5 | Inner Diameter | 31.95 | Piston Height | P-4 | Brake Caliper Parts | Default | Piston
025118 | 2 | 2.9997 | #N/A | 34 |  |  |  | 34 | Piston Diameter | 22.9 | Inner Diameter | 28.6 | Piston Height | P-4 | Brake Caliper Parts | Default | Piston
025236 | 2 | 1.4775 | #N/A | 32 |  |  |  | 31.96 | Piston Diameter | 17.45 | Inner Diameter | 32.7 | Piston Height | P-4 | Brake Caliper Parts | Default | Piston
025284 | 2 |  | 20 | 28 |  |  |  | 27.95 | Piston Diameter | 13.4 | Inner Diameter | 31.95 | Piston Height | P-4 | Brake Caliper Parts | Default | Piston
025285 | 2 |  | 20 | 30 |  |  |  | 29.95 | Piston Diameter | 15.5 | Inner Diameter | 31.95 | Piston Height | P-4 | Brake Caliper Parts | Default | Piston
025285 | 4 |  | 20 | 30 |  |  |  | 29.95 | Piston Diameter | 15.5 | Inner Diameter | 31.95 | Piston Height | P-4 | Brake Caliper Parts | Default | Piston
025130 | 1 | 1.9500 |  | 46 |  |  |  | 45.97 | Piston Diameter | 35.9 | Inner Diameter | 30.6 | Piston Height | P-40 | Brake Caliper Parts | Default | Piston
025475 | 1 | 2.1589 | #N/A | 36 |  |  |  | 35.95 | Piston Diameter | 26.6 | Inner Diameter | 29.25 | Piston Height | P-40 | Brake Caliper Parts | Default | Piston
025670 | 1 | 1.6589 | #N/A | 40 |  |  |  | 39.95 | Piston Diameter | 30.2 | Inner Diameter | 29.25 | Piston Height | P-40 | Brake Caliper Parts | Default | Piston
025687 | 1 |  | 20 | 33 |  |  |  | 32.95 | Piston Diameter | 23.4 | Inner Diameter | 29.7 | Piston Height | P-40 | Brake Caliper Parts | Default | Piston
025714 | 1 | 2.0157 | #N/A | 57 |  |  |  | 57.06 | Piston Diameter | 47.8 | Inner Diameter | 28.35 | Piston Height | P-40 | Brake Caliper Parts | Default | Piston
025725 | 1 | 1.5908 | #N/A | 30 |  |  |  | 29.95 | Piston Diameter | 19 | Inner Diameter | 29.25 | Piston Height | P-40 | Brake Caliper Parts | Default | Piston
025130 | 4 | 1.9500 |  | 46 |  |  |  | 45.97 | Piston Diameter | 35.9 | Inner Diameter | 30.6 | Piston Height | P-40 | Brake Caliper Parts | Default | Piston
025130 | 2 | 1.9500 |  | 46 |  |  |  | 45.97 | Piston Diameter | 35.9 | Inner Diameter | 30.6 | Piston Height | P-40 | Brake Caliper Parts | Default | Piston
025475 | 2 | 2.1589 | #N/A | 36 |  |  |  | 35.95 | Piston Diameter | 26.6 | Inner Diameter | 29.25 | Piston Height | P-40 | Brake Caliper Parts | Default | Piston
025670 | 2 | 1.6589 | #N/A | 40 |  |  |  | 39.95 | Piston Diameter | 30.2 | Inner Diameter | 29.25 | Piston Height | P-40 | Brake Caliper Parts | Default | Piston
025687 | 2 |  | 20 | 33 |  |  |  | 32.95 | Piston Diameter | 23.4 | Inner Diameter | 29.7 | Piston Height | P-40 | Brake Caliper Parts | Default | Piston
025714 | 2 | 2.0157 | #N/A | 57 |  |  |  | 57.06 | Piston Diameter | 47.8 | Inner Diameter | 28.35 | Piston Height | P-40 | Brake Caliper Parts | Default | Piston
025725 | 2 | 1.5908 | #N/A | 30 |  |  |  | 29.95 | Piston Diameter | 19 | Inner Diameter | 29.25 | Piston Height | P-40 | Brake Caliper Parts | Default | Piston
02578 | 1 |  | 40 | 34 |  |  |  | 33.91 | Piston Diameter | 29.15 | Inner Diameter | 48 | Piston Height | P-41 | Brake Caliper Parts | Default | Piston - Handbrake
025116 | 1 | 2.6816 | #N/A | 30 |  |  |  | 30.15 | Piston Diameter | 25.5 | Inner Diameter | 46.9 | Piston Height | P-41 | Brake Caliper Parts | Default | Piston - Handbrake
025120 | 1 | 4.1100 | #N/A | 38 |  |  |  | 38.1 | Piston Diameter | 33 | Inner Diameter | 46.8 | Piston Height | P-41 | Brake Caliper Parts | Default | Piston - Handbrake
025124 | 1 | 2.8861 | #N/A | 43 |  |  |  | 42.8 | Piston Diameter | 34.45 | Inner Diameter | 46.55 | Piston Height | P-41 | Brake Caliper Parts | Default | Piston - Handbrake
025530 | 1 | 2.5679 | #N/A | 34 |  |  |  | 33.9 | Piston Diameter | 28.5 | Inner Diameter | 47 | Piston Height | P-41 | Brake Caliper Parts | Default | Piston - Handbrake
025642 | 1 | 2.5907 | #N/A | 34 |  |  |  | 33.93 | Piston Diameter | 30 | Inner Diameter | 47 | Piston Height | P-41 | Brake Caliper Parts | Default | Piston - Handbrake
025745 | 1 | 2.8179 | #N/A | 34 |  |  |  | 33.91 | Piston Diameter | 28 | Inner Diameter | 47 | Piston Height | P-41 | Brake Caliper Parts | Default | Piston - Handbrake
02594 | 1 | 2.7270 | #N/A | 34 |  |  |  | 33.9 | Piston Diameter | 28.9 | Inner Diameter | 46.8 | Piston Height | P-42 | Brake Caliper Parts | Default | Piston - Handbrake
025417 | 1 | 2.9088 | #N/A | 38 |  |  |  | 37.94 | Piston Diameter | 28.75 | Inner Diameter | 47.75 | Piston Height | P-42 | Brake Caliper Parts | Default | Piston - Handbrake
025545 | 1 | 2.8406 | #N/A | 33.9 |  |  |  | 33.93 | Piston Diameter | 30 | Inner Diameter | 42.6 | Piston Height | P-42 | Brake Caliper Parts | Default | Piston - Handbrake
02506 | 2 | 1.7457 |  | 23.4 |  |  |  | 23.4 | Piston Diameter | 12.5 | Inner Diameter | 41.3 | Piston Height | P-43 | Brake Caliper Parts | Default | Piston
025188 | 1 |  | 20 | 60 |  |  |  | 59.9 | Piston Diameter | 45.65 | Inner Diameter | 55.6 | Piston Height | P-44 | Brake Caliper Parts | Default | Piston
025491 | 1 | 2.6100 | #N/A | 54 |  |  |  | 53.93 | Piston Diameter | 40.07 | Inner Diameter | 50.5 | Piston Height | P-44 | Brake Caliper Parts | Default | Piston
025548 | 1 |  | 20 | 42 |  |  |  | 41.93 | Piston Diameter | 30 | Inner Diameter | 55.5 | Piston Height | P-44 | Brake Caliper Parts | Default | Piston
025549 | 1 | 2.2816 | #N/A | 40 |  |  |  | 40 | Piston Diameter | 30 | Inner Diameter | 55.45 | Piston Height | P-44 | Brake Caliper Parts | Default | Piston
025581 | 1 | 1.8635 | #N/A | 32 |  |  |  | 32.05 | Piston Diameter | 19.9 | Inner Diameter | 44 | Piston Height | P-44 | Brake Caliper Parts | Default | Piston
025600 | 1 | 2.3407 | #N/A | 40 |  |  |  | 39.93 | Piston Diameter | 30.15 | Inner Diameter | 50.5 | Piston Height | P-44 | Brake Caliper Parts | Default | Piston
025679 | 1 | 3.1133 | #N/A | 66 |  |  |  | 65.95 | Piston Diameter | 51.3 | Inner Diameter | 55.5 | Piston Height | P-44 | Brake Caliper Parts | Default | Piston
025735 | 1 |  | 20 | 57 |  |  |  | 56.96 | Piston Diameter | 43.15 | Inner Diameter | 50.5 | Piston Height | P-44 | Brake Caliper Parts | Default | Piston
025548 | 2 |  | 20 | 42 |  |  |  | 41.93 | Piston Diameter | 30 | Inner Diameter | 55.5 | Piston Height | P-44 | Brake Caliper Parts | Default | Piston
02586 | 1 | 2.0325 | #N/A | 48 |  |  |  | 47.97 | Piston Diameter | 39.5 | Inner Diameter | 44.85 | Piston Height | P-45 | Brake Caliper Parts | Default | Piston
02597 | 1 |  | 20 | 40 |  |  |  | 40.45 | Piston Diameter | 31.3 | Inner Diameter | 53 | Piston Height | P-45 | Brake Caliper Parts | Default | Piston
025226 | 1 | 2.3850 | #N/A | 48 |  |  |  | 47.95 | Piston Diameter | 34.45 | Inner Diameter | 57.5 | Piston Height | P-45 | Brake Caliper Parts | Default | Piston
025231 | 1 | 4.7950 | #N/A | 46 |  |  |  | 45.95 | Piston Diameter | 37.05 | Inner Diameter | 56.5 | Piston Height | P-45 | Brake Caliper Parts | Default | Piston
025264 | 1 | 2.4975 | #N/A | 43 |  |  |  | 42.78 | Piston Diameter | 33.7 | Inner Diameter | 49 | Piston Height | P-45 | Brake Caliper Parts | Default | Piston
025279 | 1 |  | 20 | 43 |  |  |  | 42.8 | Piston Diameter | 35 | Inner Diameter | 47.55 | Piston Height | P-45 | Brake Caliper Parts | Default | Piston
025280 | 1 | 2.6100 | #N/A | 46 |  |  |  | 45.95 | Piston Diameter | 33 | Inner Diameter | 59.55 | Piston Height | P-45 | Brake Caliper Parts | Default | Piston
025290 | 1 | 2.7750 | #N/A | 51 |  |  |  | 51 | Piston Diameter | 40.7 | Inner Diameter | 47.8 | Piston Height | P-45 | Brake Caliper Parts | Default | Piston
025294 | 1 |  | 20 | 38 |  |  |  | 38.15 | Piston Diameter | 29.15 | Inner Diameter | 53.65 | Piston Height | P-45 | Brake Caliper Parts | Default | Piston
025297 | 1 | 2.1150 | #N/A | 48 |  |  |  | 47.95 | Piston Diameter | 38.6 | Inner Diameter | 49.01 | Piston Height | P-45 | Brake Caliper Parts | Default | Piston
025300 | 1 | 2.4075 | #N/A | 54 |  |  |  | 53.93 | Piston Diameter | 45 | Inner Diameter | 53.65 | Piston Height | P-45 | Brake Caliper Parts | Default | Piston
025302 | 1 |  | 20 | 38 |  |  |  | 38.06 | Piston Diameter | 29.3 | Inner Diameter | 52.33 | Piston Height | P-45 | Brake Caliper Parts | Default | Piston
025316 | 1 | 2.7975 | #N/A | 57 |  |  |  | 57.1 | Piston Diameter | 48 | Inner Diameter | 52.5 | Piston Height | P-45 | Brake Caliper Parts | Default | Piston
025317 | 1 |  | 20 | 45 |  |  |  | 44.96 | Piston Diameter | 35.5 | Inner Diameter | 56.55 | Piston Height | P-45 | Brake Caliper Parts | Default | Piston
025338 | 1 | 2.7725 | #N/A | 60 |  |  |  | 60.52 | Piston Diameter | 47.45 | Inner Diameter | 51.9 | Piston Height | P-45 | Brake Caliper Parts | Default | Piston
025377 | 1 |  | 20 | 36 |  |  |  | 36.03 | Piston Diameter | 27 | Inner Diameter | 40 | Piston Height | P-45 | Brake Caliper Parts | Default | Piston
025383 | 1 | 1.7271 | #N/A | 32 |  |  |  | 31.68 | Piston Diameter | 22.75 | Inner Diameter | 45 | Piston Height | P-45 | Brake Caliper Parts | Default | Piston
025434 | 1 |  | 20 | 32 |  |  |  | 31.92 | Piston Diameter | 22.93 | Inner Diameter | 44.9 | Piston Height | P-45 | Brake Caliper Parts | Default | Piston
025435 | 1 |  | 20 | 34 |  |  |  | 33.9 | Piston Diameter | 25 | Inner Diameter | 45.9 | Piston Height | P-45 | Brake Caliper Parts | Default | Piston
025440 | 1 |  | 20 | 34 |  |  |  | 33.92 | Piston Diameter | 25 | Inner Diameter | 47.3 | Piston Height | P-45 | Brake Caliper Parts | Default | Piston
025449 | 1 | 2.7300 | #N/A | 57 |  |  |  | 56.92 | Piston Diameter | 48.5 | Inner Diameter | 53.35 | Piston Height | P-45 | Brake Caliper Parts | Default | Piston
025453 | 1 | 3.0679 | #N/A | 60 |  |  |  | 59.93 | Piston Diameter | 47.5 | Inner Diameter | 57.45 | Piston Height | P-45 | Brake Caliper Parts | Default | Piston
025512 | 1 | 1.8862 | #N/A | 38 |  |  |  | 38.12 | Piston Diameter | 29.3 | Inner Diameter | 41.65 | Piston Height | P-45 | Brake Caliper Parts | Default | Piston
025524 | 1 | 2.4316 | #N/A | 54 |  |  |  | 53.95 | Piston Diameter | 45.55 | Inner Diameter | 43.9 | Piston Height | P-45 | Brake Caliper Parts | Default | Piston
025546 | 1 | 1.9316 | #N/A | 40.4 |  |  |  | 40.43 | Piston Diameter | 31.3 | Inner Diameter | 49.1 | Piston Height | P-45 | Brake Caliper Parts | Default | Piston
025550 | 1 | 1.7180 | #N/A | 33.9 |  |  |  | 33.9 | Piston Diameter | 25 | Inner Diameter | 47.65 | Piston Height | P-45 | Brake Caliper Parts | Default | Piston
025568 | 1 | 1.9089 | #N/A | 28 |  |  |  | 27.93 | Piston Diameter | 18 | Inner Diameter | 30 | Piston Height | P-45 | Brake Caliper Parts | Default | Piston
025595 | 1 | 2.1134 | #N/A | 43 |  |  |  | 42.74 | Piston Diameter | 34.25 | Inner Diameter | 51.35 | Piston Height | P-45 | Brake Caliper Parts | Default | Piston
025650 | 1 | 1.5908 | #N/A | 30 |  |  |  | 30.18 | Piston Diameter | 21 | Inner Diameter | 46.8 | Piston Height | P-45 | Brake Caliper Parts | Default | Piston
025657 | 1 | 1.9316 | #N/A | 36 |  |  |  | 36.05 | Piston Diameter | 27 | Inner Diameter | 53.55 | Piston Height | P-45 | Brake Caliper Parts | Default | Piston
025663 | 1 | 2.2725 | #N/A | 40 |  |  |  | 40.4 | Piston Diameter | 31.5 | Inner Diameter | 41.6 | Piston Height | P-45 | Brake Caliper Parts | Default | Piston
025690 | 1 | 2.8861 | #N/A | 60 |  |  |  | 59.93 | Piston Diameter | 48.8 | Inner Diameter | 54 | Piston Height | P-45 | Brake Caliper Parts | Default | Piston
025709 | 1 | 2.3407 | #N/A | 54 |  |  |  | 53.95 | Piston Diameter | 45.15 | Inner Diameter | 45.65 | Piston Height | P-45 | Brake Caliper Parts | Default | Piston
025711 | 1 | 2.2725 | #N/A | 38 |  |  |  | 37.96 | Piston Diameter | 28.1 | Inner Diameter | 51.05 | Piston Height | P-45 | Brake Caliper Parts | Default | Piston
025746 | 1 | 3.0452 | #N/A | 46 |  |  |  | 45.93 | Piston Diameter | 29.4 | Inner Diameter | 32 | Piston Height | P-45 | Brake Caliper Parts | Default | Piston
025770 | 1 | 2.2725 | #N/A | 42 |  |  |  | 41.93 | Piston Diameter | 33.15 | Inner Diameter | 55 | Piston Height | P-45 | Brake Caliper Parts | Default | Piston
02586 | 2 | 2.0325 | #N/A | 48 |  |  |  | 47.97 | Piston Diameter | 39.5 | Inner Diameter | 44.85 | Piston Height | P-45 | Brake Caliper Parts | Default | Piston
025264 | 2 | 2.4975 | #N/A | 43 |  |  |  | 42.78 | Piston Diameter | 33.7 | Inner Diameter | 49 | Piston Height | P-45 | Brake Caliper Parts | Default | Piston
025280 | 2 | 2.6100 | #N/A | 46 |  |  |  | 45.95 | Piston Diameter | 33 | Inner Diameter | 59.55 | Piston Height | P-45 | Brake Caliper Parts | Default | Piston
025317 | 2 |  | 20 | 45 |  |  |  | 44.96 | Piston Diameter | 35.5 | Inner Diameter | 56.55 | Piston Height | P-45 | Brake Caliper Parts | Default | Piston
025279 | 2 |  | 20 | 43 |  |  |  | 42.8 | Piston Diameter | 35 | Inner Diameter | 47.55 | Piston Height | P-45 | Brake Caliper Parts | Default | Piston
025568 | 2 | 1.9089 | #N/A | 28 |  |  |  | 27.93 | Piston Diameter | 18 | Inner Diameter | 30 | Piston Height | P-45 | Brake Caliper Parts | Default | Piston
025711 | 2 | 2.2725 | #N/A | 38 |  |  |  | 37.96 | Piston Diameter | 28.1 | Inner Diameter | 51.05 | Piston Height | P-45 | Brake Caliper Parts | Default | Piston
025746 | 4 | 3.0452 | #N/A | 46 |  |  |  | 45.93 | Piston Diameter | 29.4 | Inner Diameter | 32 | Piston Height | P-45 | Brake Caliper Parts | Default | Piston
025117 | 1 | 1.7250 | #N/A | 33 |  |  |  | 32.98 | Piston Diameter | 23.2 | Inner Diameter | 50.25 | Piston Height | P-46 | Brake Caliper Parts | Default | Piston
025254 | 1 | 4.9050 | #N/A | 48 |  |  |  | 48 | Piston Diameter | 38.2 | Inner Diameter | 60.55 | Piston Height | P-46 | Brake Caliper Parts | Default | Piston
025744 | 1 | 2.8406 | #N/A | 54 |  |  |  | 53.93 | Piston Diameter | 42.5 | Inner Diameter | 49.4 | Piston Height | P-46 | Brake Caliper Parts | Default | Piston
025254 | 2 | 4.9050 | #N/A | 48 |  |  |  | 48 | Piston Diameter | 38.2 | Inner Diameter | 60.55 | Piston Height | P-46 | Brake Caliper Parts | Default | Piston
025241 | 1 | 4.4325 | #N/A | 34 |  |  |  | 33.95 | Piston Diameter | 28.95 | Inner Diameter | 49.8 | Piston Height | P-47 | Brake Caliper Parts | Default | Piston - Handbrake
025441 | 1 | 2.7300 | #N/A | 42 |  |  |  | 41.95 | Piston Diameter | 36.5 | Inner Diameter | 51 | Piston Height | P-48 | Brake Caliper Parts | Default | Piston - Handbrake
025224 | 1 | 2.9550 | #N/A | 52 |  |  |  | 51.95 | Piston Diameter | 25.5 | Inner Diameter | 56.8 | Piston Height | P-49 | Brake Caliper Parts | Default | Piston
025386 | 1 | 2.0453 |  | 44 |  |  |  | 43.92 | Piston Diameter | 31.9 | Inner Diameter | 55.5 | Piston Height | P-49 | Brake Caliper Parts | Default | Piston
025420 | 1 | 3.2250 | #N/A | 57 |  |  |  | 56.9 | Piston Diameter | 35.1 | Inner Diameter | 55.45 | Piston Height | P-49 | Brake Caliper Parts | Default | Piston
025465 | 1 | 10.4594 | #N/A | 66 |  |  |  | 65.95 | Piston Diameter | 36.1 | Inner Diameter | 51.56 | Piston Height | P-49 | Brake Caliper Parts | Default | Piston
025468 | 1 | 7.1016 | #N/A | 48 |  |  |  | 47.93 | Piston Diameter | 24 | Inner Diameter | 51.9 | Piston Height | P-49 | Brake Caliper Parts | Default | Piston
025497 | 1 | 1.5908 | #N/A | 38 |  |  |  | 38.1 | Piston Diameter | 30 | Inner Diameter | 46.1 | Piston Height | P-49 | Brake Caliper Parts | Default | Piston
025386 | 2 | 2.0453 |  | 44 |  |  |  | 43.92 | Piston Diameter | 31.9 | Inner Diameter | 55.5 | Piston Height | P-49 | Brake Caliper Parts | Default | Piston
025468 | 2 | 7.1016 | #N/A | 48 |  |  |  | 47.93 | Piston Diameter | 24 | Inner Diameter | 51.9 | Piston Height | P-49 | Brake Caliper Parts | Default | Piston
02526 | 1 |  | 20 | 30 |  |  |  | 30 | Piston Diameter | 27 | Inner Diameter | 43.6 | Piston Height | P-5 | Brake Caliper Parts | Default | Piston - Handbrake
025121 | 1 | 2.9088 | #N/A | 38 |  |  |  | 37.98 | Piston Diameter | 23.65 | Inner Diameter | 47 | Piston Height | P-5 | Brake Caliper Parts | Default | Piston - Handbrake
025233 | 1 |  | 20 | 34 |  |  |  | 34 | Piston Diameter | 28 | Inner Diameter | 47.25 | Piston Height | P-5 | Brake Caliper Parts | Default | Piston - Handbrake
025319 | 1 | 2.4975 | #N/A | 34 |  |  |  | 33.89 | Piston Diameter | 24.2 | Inner Diameter | 43.68 | Piston Height | P-5 | Brake Caliper Parts | Default | Piston - Handbrake
025255 | 1 |  | 20 | 40 |  |  |  | 39.91 | Piston Diameter | 23.5 | Inner Diameter | 30 | Piston Height | P-50 | Brake Caliper Parts | Default | Piston - Performance Anodised
025366 | 1 |  | 20 | 30 |  |  |  | 29.94 | Piston Diameter | 13.5 | Inner Diameter | 31.5 | Piston Height | P-50 | Brake Caliper Parts | Default | Piston - Performance Anodised
025367 | 1 |  | 20 | 34 |  |  |  | 33.95 | Piston Diameter | 13.5 | Inner Diameter | 31.5 | Piston Height | P-50 | Brake Caliper Parts | Default | Piston - Performance Anodised
025368 | 1 |  | 20 | 38 |  |  |  | 37.94 | Piston Diameter | 13.45 | Inner Diameter | 31.6 | Piston Height | P-50 | Brake Caliper Parts | Default | Piston - Performance Anodised
025369 | 1 | 2.0400 |  | 36 |  |  |  | 35.94 | Piston Diameter | 13.15 | Inner Diameter | 31.5 | Piston Height | P-50 | Brake Caliper Parts | Default | Piston - Performance Anodised
025372 | 1 |  | 20 | 42 |  |  |  | 41.93 | Piston Diameter | 25.4 | Inner Diameter | 29 | Piston Height | P-50 | Brake Caliper Parts | Default | Piston - Performance Anodised
025406 | 1 |  | 20 | 38 |  |  |  | 37.93 | Piston Diameter | 22.4 | Inner Diameter | 32 | Piston Height | P-50 | Brake Caliper Parts | Default | Piston - Performance Anodised
025407 | 1 |  | 20 | 44 |  |  |  | 43.93 | Piston Diameter | 27.5 | Inner Diameter | 32 | Piston Height | P-50 | Brake Caliper Parts | Default | Piston - Performance Anodised
025442 | 1 | 5.9994 | #N/A | 57 |  |  |  | 57.15 | Piston Diameter | 29.25 | Inner Diameter | 43.9 | Piston Height | P-50 | Brake Caliper Parts | Default | Piston - Performance Anodised
025503 | 1 |  | 20 | 40 |  |  |  | 39.95 | Piston Diameter | 23.55 | Inner Diameter | 30 | Piston Height | P-50 | Brake Caliper Parts | Default | Piston - Performance Anodised
025504 | 1 |  | 20 | 44 |  |  |  | 43.95 | Piston Diameter | 27.45 | Inner Diameter | 30 | Piston Height | P-50 | Brake Caliper Parts | Default | Piston - Performance Anodised
025566 | 1 |  | 20 | 32 |  |  |  | 31.93 | Piston Diameter | 18.5 | Inner Diameter | 30 | Piston Height | P-50 | Brake Caliper Parts | Default | Piston - Performance Anodised
025567 | 1 |  | 20 | 36 |  |  |  | 35.93 | Piston Diameter | 22 | Inner Diameter | 30 | Piston Height | P-50 | Brake Caliper Parts | Default | Piston - Performance Anodised
025570 | 1 |  | 20 | 38 |  |  |  | 37.93 | Piston Diameter | 22.2 | Inner Diameter | 29 | Piston Height | P-50 | Brake Caliper Parts | Default | Piston - Performance Anodised
025571 | 1 |  | 20 | 42 |  |  |  | 41.93 | Piston Diameter | 25.15 | Inner Diameter | 29 | Piston Height | P-50 | Brake Caliper Parts | Default | Piston - Performance Anodised
025606 | 1 |  | 20 | 36 |  |  |  | 35.95 | Piston Diameter | 20.45 | Inner Diameter | 29.98 | Piston Height | P-50 | Brake Caliper Parts | Default | Piston - Performance Anodised
025607 | 1 |  | 20 | 38 |  |  |  | 37.96 | Piston Diameter | 22.45 | Inner Diameter | 30 | Piston Height | P-50 | Brake Caliper Parts | Default | Piston - Performance Anodised
025610 | 1 |  | 20 | 30 |  |  |  | 29.95 | Piston Diameter | 15.45 | Inner Diameter | 28.97 | Piston Height | P-50 | Brake Caliper Parts | Default | Piston - Performance Anodised
025611 | 1 |  | 20 | 28 |  |  |  | 27.93 | Piston Diameter | 13.95 | Inner Diameter | 29 | Piston Height | P-50 | Brake Caliper Parts | Default | Piston - Performance Anodised
025613 | 1 |  | 20 | 30 |  |  |  | 29.95 | Piston Diameter | 15.4 | Inner Diameter | 30 | Piston Height | P-50 | Brake Caliper Parts | Default | Piston - Performance Anodised
025616 | 1 |  | 20 | 40 |  |  |  | 39.96 | Piston Diameter | 23.6 | Inner Diameter | 32 | Piston Height | P-50 | Brake Caliper Parts | Default | Piston - Performance Anodised
025621 | 1 |  | 20 | 38 |  |  |  | 37.93 | Piston Diameter | 22 | Inner Diameter | 26 | Piston Height | P-50 | Brake Caliper Parts | Default | Piston - Performance Anodised
025656 | 1 |  | 20 | 28 |  |  |  | 27.95 | Piston Diameter | 13.45 | Inner Diameter | 31.4 | Piston Height | P-50 | Brake Caliper Parts | Default | Piston - Performance Anodised
025658 | 1 |  | 20 | 32 |  |  |  | 31.94 | Piston Diameter | 13.45 | Inner Diameter | 31.55 | Piston Height | P-50 | Brake Caliper Parts | Default | Piston - Performance Anodised
025683 | 1 |  | 20 | 42 |  |  |  | 41.95 | Piston Diameter | 25.45 | Inner Diameter | 31.9 | Piston Height | P-50 | Brake Caliper Parts | Default | Piston - Performance Anodised
025255 | 4 |  | 20 | 40 |  |  |  | 39.91 | Piston Diameter | 23.5 | Inner Diameter | 30 | Piston Height | P-50 | Brake Caliper Parts | Default | Piston - Performance Anodised
025366 | 2 |  | 20 | 30 |  |  |  | 29.94 | Piston Diameter | 13.5 | Inner Diameter | 31.5 | Piston Height | P-50 | Brake Caliper Parts | Default | Piston - Performance Anodised
025367 | 2 |  | 20 | 34 |  |  |  | 33.95 | Piston Diameter | 13.5 | Inner Diameter | 31.5 | Piston Height | P-50 | Brake Caliper Parts | Default | Piston - Performance Anodised
025368 | 2 |  | 20 | 38 |  |  |  | 37.94 | Piston Diameter | 13.45 | Inner Diameter | 31.6 | Piston Height | P-50 | Brake Caliper Parts | Default | Piston - Performance Anodised
025369 | 2 | 2.0400 |  | 36 |  |  |  | 35.94 | Piston Diameter | 13.15 | Inner Diameter | 31.5 | Piston Height | P-50 | Brake Caliper Parts | Default | Piston - Performance Anodised
025372 | 2 |  | 20 | 42 |  |  |  | 41.93 | Piston Diameter | 25.4 | Inner Diameter | 29 | Piston Height | P-50 | Brake Caliper Parts | Default | Piston - Performance Anodised
025570 | 2 |  | 20 | 38 |  |  |  | 37.93 | Piston Diameter | 22.2 | Inner Diameter | 29 | Piston Height | P-50 | Brake Caliper Parts | Default | Piston - Performance Anodised
025607 | 2 |  | 20 | 38 |  |  |  | 37.96 | Piston Diameter | 22.45 | Inner Diameter | 30 | Piston Height | P-50 | Brake Caliper Parts | Default | Piston - Performance Anodised
025406 | 2 |  | 20 | 38 |  |  |  | 37.93 | Piston Diameter | 22.4 | Inner Diameter | 32 | Piston Height | P-50 | Brake Caliper Parts | Default | Piston - Performance Anodised
025407 | 2 |  | 20 | 44 |  |  |  | 43.93 | Piston Diameter | 27.5 | Inner Diameter | 32 | Piston Height | P-50 | Brake Caliper Parts | Default | Piston - Performance Anodised
025407 | 4 |  | 20 | 44 |  |  |  | 43.93 | Piston Diameter | 27.5 | Inner Diameter | 32 | Piston Height | P-50 | Brake Caliper Parts | Default | Piston - Performance Anodised
025503 | 2 |  | 20 | 40 |  |  |  | 39.95 | Piston Diameter | 23.55 | Inner Diameter | 30 | Piston Height | P-50 | Brake Caliper Parts | Default | Piston - Performance Anodised
025503 | 4 |  | 20 | 40 |  |  |  | 39.95 | Piston Diameter | 23.55 | Inner Diameter | 30 | Piston Height | P-50 | Brake Caliper Parts | Default | Piston - Performance Anodised
025504 | 2 |  | 20 | 44 |  |  |  | 43.95 | Piston Diameter | 27.45 | Inner Diameter | 30 | Piston Height | P-50 | Brake Caliper Parts | Default | Piston - Performance Anodised
025566 | 2 |  | 20 | 32 |  |  |  | 31.93 | Piston Diameter | 18.5 | Inner Diameter | 30 | Piston Height | P-50 | Brake Caliper Parts | Default | Piston - Performance Anodised
025567 | 2 |  | 20 | 36 |  |  |  | 35.93 | Piston Diameter | 22 | Inner Diameter | 30 | Piston Height | P-50 | Brake Caliper Parts | Default | Piston - Performance Anodised
025571 | 2 |  | 20 | 42 |  |  |  | 41.93 | Piston Diameter | 25.15 | Inner Diameter | 29 | Piston Height | P-50 | Brake Caliper Parts | Default | Piston - Performance Anodised
025606 | 2 |  | 20 | 36 |  |  |  | 35.95 | Piston Diameter | 20.45 | Inner Diameter | 29.98 | Piston Height | P-50 | Brake Caliper Parts | Default | Piston - Performance Anodised
025610 | 2 |  | 20 | 30 |  |  |  | 29.95 | Piston Diameter | 15.45 | Inner Diameter | 28.97 | Piston Height | P-50 | Brake Caliper Parts | Default | Piston - Performance Anodised
025611 | 2 |  | 20 | 28 |  |  |  | 27.93 | Piston Diameter | 13.95 | Inner Diameter | 29 | Piston Height | P-50 | Brake Caliper Parts | Default | Piston - Performance Anodised
025613 | 2 |  | 20 | 30 |  |  |  | 29.95 | Piston Diameter | 15.4 | Inner Diameter | 30 | Piston Height | P-50 | Brake Caliper Parts | Default | Piston - Performance Anodised
025616 | 4 |  | 20 | 40 |  |  |  | 39.96 | Piston Diameter | 23.6 | Inner Diameter | 32 | Piston Height | P-50 | Brake Caliper Parts | Default | Piston - Performance Anodised
025621 | 4 |  | 20 | 38 |  |  |  | 37.93 | Piston Diameter | 22 | Inner Diameter | 26 | Piston Height | P-50 | Brake Caliper Parts | Default | Piston - Performance Anodised
025656 | 2 |  | 20 | 28 |  |  |  | 27.95 | Piston Diameter | 13.45 | Inner Diameter | 31.4 | Piston Height | P-50 | Brake Caliper Parts | Default | Piston - Performance Anodised
025658 | 2 |  | 20 | 32 |  |  |  | 31.94 | Piston Diameter | 13.45 | Inner Diameter | 31.55 | Piston Height | P-50 | Brake Caliper Parts | Default | Piston - Performance Anodised
025683 | 2 |  | 20 | 42 |  |  |  | 41.95 | Piston Diameter | 25.45 | Inner Diameter | 31.9 | Piston Height | P-50 | Brake Caliper Parts | Default | Piston - Performance Anodised
025571 | 4 |  | 20 | 42 |  |  |  | 41.93 | Piston Diameter | 25.15 | Inner Diameter | 29 | Piston Height | P-50 | Brake Caliper Parts | Default | Piston - Performance Anodised
025567 | 6 |  | 20 | 36 |  |  |  | 35.93 | Piston Diameter | 22 | Inner Diameter | 30 | Piston Height | P-50 | Brake Caliper Parts | Default | Piston - Performance Anodised
025570 | 4 |  | 20 | 38 |  |  |  | 37.93 | Piston Diameter | 22.2 | Inner Diameter | 29 | Piston Height | P-50 | Brake Caliper Parts | Default | Piston - Performance Anodised
025566 | 4 |  | 20 | 32 |  |  |  | 31.93 | Piston Diameter | 18.5 | Inner Diameter | 30 | Piston Height | P-50 | Brake Caliper Parts | Default | Piston - Performance Anodised
025683 | 4 |  | 20 | 42 |  |  |  | 41.95 | Piston Diameter | 25.45 | Inner Diameter | 31.9 | Piston Height | P-50 | Brake Caliper Parts | Default | Piston - Performance Anodised
025616 | 6 |  | 20 | 40 |  |  |  | 39.96 | Piston Diameter | 23.6 | Inner Diameter | 32 | Piston Height | P-50 | Brake Caliper Parts | Default | Piston - Performance Anodised
025369 | 4 | 2.0400 |  | 36 |  |  |  | 35.94 | Piston Diameter | 13.15 | Inner Diameter | 31.5 | Piston Height | P-50 | Brake Caliper Parts | Default | Piston - Performance Anodised
025257 | 1 | 3.1800 | #N/A | 32 |  |  |  | 32 | Piston Diameter | 24 | Inner Diameter | 38.6 | Piston Height | P-51 | Brake Caliper Parts | Default | Piston - Handbrake
025258 | 1 | 3.1800 | #N/A | 30 |  |  |  | 30 | Piston Diameter | 24 | Inner Diameter | 38.5 | Piston Height | P-51 | Brake Caliper Parts | Default | Piston - Handbrake
025127 | 1 | 3.2042 | #N/A | 42.75 |  |  |  | 42.75 | Piston Diameter | 30.9 | Inner Diameter | 28.6 | Piston Height | P-52 | Brake Caliper Parts | Default | Piston
025260 | 1 | 1.5900 | #N/A | 38 |  |  |  | 38.1 | Piston Diameter | 26.14 | Inner Diameter | 28.9 | Piston Height | P-52 | Brake Caliper Parts | Default | Piston
025481 | 1 | 2.0453 | #N/A | 54 |  |  |  | 53.93 | Piston Diameter | 41.9 | Inner Diameter | 28.62 | Piston Height | P-52 | Brake Caliper Parts | Default | Piston
025513 | 1 | 2.3861 | #N/A | 50.8 |  |  |  | 50.7 | Piston Diameter | 31 | Inner Diameter | 44.75 | Piston Height | P-52 | Brake Caliper Parts | Default | Piston
025127 | 2 | 3.2042 | #N/A | 42.75 |  |  |  | 42.75 | Piston Diameter | 30.9 | Inner Diameter | 28.6 | Piston Height | P-52 | Brake Caliper Parts | Default | Piston
025260 | 4 | 1.5900 | #N/A | 38 |  |  |  | 38.1 | Piston Diameter | 26.14 | Inner Diameter | 28.9 | Piston Height | P-52 | Brake Caliper Parts | Default | Piston
025260 | 2 | 1.5900 | #N/A | 38 |  |  |  | 38.1 | Piston Diameter | 26.14 | Inner Diameter | 28.9 | Piston Height | P-52 | Brake Caliper Parts | Default | Piston
025481 | 2 | 2.0453 | #N/A | 54 |  |  |  | 53.93 | Piston Diameter | 41.9 | Inner Diameter | 28.62 | Piston Height | P-52 | Brake Caliper Parts | Default | Piston
025139 | 1 | 2.7952 | #N/A | 60 |  |  |  | 59.95 | Piston Diameter | 45.95 | Inner Diameter | 47.93 | Piston Height | P-53 | Brake Caliper Parts | Default | Piston
025514 | 1 | 1.5908 | #N/A | 36 |  |  |  | 35.93 | Piston Diameter | 21.5 | Inner Diameter | 27 | Piston Height | P-53 | Brake Caliper Parts | Default | Piston
025438 | 1 | 2.4543 | #N/A | 48 |  |  |  | 48.03 | Piston Diameter | 37.05 | Inner Diameter | 45 | Piston Height | P-54 | Brake Caliper Parts | Default | Piston
025499 | 1 | 2.6816 | #N/A | 57 |  |  |  | 57.06 | Piston Diameter | 44 | Inner Diameter | 45.5 | Piston Height | P-54 | Brake Caliper Parts | Default | Piston
025587 | 1 | 2.3861 | #N/A | 51 |  |  |  | 51.05 | Piston Diameter | 43.5 | Inner Diameter | 44.75 | Piston Height | P-54 | Brake Caliper Parts | Default | Piston
025706 | 1 | 2.2725 | #N/A | 48 |  |  |  | 47.95 | Piston Diameter | 34 | Inner Diameter | 47.85 | Piston Height | P-54 | Brake Caliper Parts | Default | Piston
025444 | 1 |  | 20 | 40 |  |  |  | 39.94 | Piston Diameter | 21.45 | Inner Diameter | 30 | Piston Height | P-56 | Brake Caliper Parts | Default | Piston
025444 | 4 |  | 20 | 40 |  |  |  | 39.94 | Piston Diameter | 21.45 | Inner Diameter | 30 | Piston Height | P-56 | Brake Caliper Parts | Default | Piston
025310 | 1 | 2.7975 | #N/A | 54 |  |  |  | 53.96 | Piston Diameter | 39.9 | Inner Diameter | 52.95 | Piston Height | P-57 | Brake Caliper Parts | Default | Piston
025463 | 1 | 7.0166 | #N/A | 48 |  |  |  | 47.95 | Piston Diameter | 22.5 | Inner Diameter | 47.3 | Piston Height | P-57 | Brake Caliper Parts | Default | Piston
025707 | 1 | 2.3861 | #N/A | 40 |  |  |  | 39.95 | Piston Diameter | 25.15 | Inner Diameter | 51.97 | Piston Height | P-57 | Brake Caliper Parts | Default | Piston
025221 | 1 | 3.0225 | #N/A | 36 |  |  |  | 35.98 | Piston Diameter | 32.1 | Inner Diameter | 46.95 | Piston Height | P-58 | Brake Caliper Parts | Default | Piston - Handbrake
02542 | 1 | 2.6325 |  | 54 |  |  |  | 53.95 | Piston Diameter | 40.15 | Inner Diameter | 48.05 | Piston Height | P-59 | Brake Caliper Parts | Default | Piston
025296 | 1 |  | 20 | 57 |  |  |  | 57 | Piston Diameter | 43 | Inner Diameter | 58.5 | Piston Height | P-59 | Brake Caliper Parts | Default | Piston
025313 | 1 | 3.3825 | #N/A | 60 |  |  |  | 59.8 | Piston Diameter | 46 | Inner Diameter | 49 | Piston Height | P-59 | Brake Caliper Parts | Default | Piston
025327 | 1 | 3.2925 | #N/A | 60 |  |  |  | 59.9 | Piston Diameter | 34.9 | Inner Diameter | 55.55 | Piston Height | P-59 | Brake Caliper Parts | Default | Piston
025335 | 1 | 2.2725 | #N/A | 38 |  |  |  | 37.9 | Piston Diameter | 22 | Inner Diameter | 49.8 | Piston Height | P-59 | Brake Caliper Parts | Default | Piston
025412 | 1 | 2.7750 | #N/A | 57 |  |  |  | 56.87 | Piston Diameter | 42.95 | Inner Diameter | 57.4 | Piston Height | P-59 | Brake Caliper Parts | Default | Piston
025416 | 1 | 2.6625 | #N/A | 54 |  |  |  | 53.92 | Piston Diameter | 40 | Inner Diameter | 57.85 | Piston Height | P-59 | Brake Caliper Parts | Default | Piston
025419 | 1 | 2.6625 | #N/A | 57 |  |  |  | 56.89 | Piston Diameter | 43 | Inner Diameter | 53.95 | Piston Height | P-59 | Brake Caliper Parts | Default | Piston
025456 | 1 |  | 20 | 43 |  |  |  | 42.76 | Piston Diameter | 30.42 | Inner Diameter | 55.15 | Piston Height | P-59 | Brake Caliper Parts | Default | Piston
025470 | 1 | 2.6100 | #N/A | 57 |  |  |  | 56.93 | Piston Diameter | 46.1 | Inner Diameter | 55.6 | Piston Height | P-59 | Brake Caliper Parts | Default | Piston
025553 | 1 | 3.3133 | #N/A | 44 |  |  |  | 43.95 | Piston Diameter | 30 | Inner Diameter | 50.55 | Piston Height | P-59 | Brake Caliper Parts | Default | Piston
025591 | 1 | 4.0451 | #N/A | 57 |  |  |  | 57.16 | Piston Diameter | 44 | Inner Diameter | 53.5 | Piston Height | P-59 | Brake Caliper Parts | Default | Piston
025612 | 1 | 2.9997 | #N/A | 57 |  |  |  | 56.96 | Piston Diameter | 45.1 | Inner Diameter | 56.05 | Piston Height | P-59 | Brake Caliper Parts | Default | Piston
025715 | 1 | 2.1589 | #N/A | 43 |  |  |  | 42.8 | Piston Diameter | 33.9 | Inner Diameter | 53.6 | Piston Height | P-59 | Brake Caliper Parts | Default | Piston
025768 | 1 | 3.7724 | #N/A | 55 |  |  |  | 53.93 | Piston Diameter | 31.3 | Inner Diameter | 58 | Piston Height | P-59 | Brake Caliper Parts | Default | Piston
025456 | 2 |  | 20 | 43 |  |  |  | 42.76 | Piston Diameter | 30.42 | Inner Diameter | 55.15 | Piston Height | P-59 | Brake Caliper Parts | Default | Piston
02528 | 1 |  | 40 | 41 |  |  |  | 41.17 | Piston Diameter | 31.7 | Inner Diameter | 33.8 | Piston Height | P-6 | Brake Caliper Parts | Default | Piston
02528 | 4 |  | 40 | 41 |  |  |  | 41.17 | Piston Diameter | 31.7 | Inner Diameter | 33.8 | Piston Height | P-6 | Brake Caliper Parts | Default | Piston
025651 | 1 |  | 40 | 41 |  |  |  | 41.2 | Piston Diameter | 31.9 | Inner Diameter | 28.4 | Piston Height | P-6 | Brake Caliper Parts | Default | Piston
025651 | 2 |  | 40 | 41 |  |  |  | 41.2 | Piston Diameter | 31.9 | Inner Diameter | 28.4 | Piston Height | P-6 | Brake Caliper Parts | Default | Piston
025234 | 1 | 4.6575 | #N/A | 52 |  |  |  | 51.65 | Piston Diameter | 25.9 | Inner Diameter | 64.9 | Piston Height | P-60 | Brake Caliper Parts | Default | Piston
025627 | 1 | 6.0221 | #N/A | 60 |  |  |  | 59.93 | Piston Diameter | 25.75 | Inner Diameter | 64.45 | Piston Height | P-60 | Brake Caliper Parts | Default | Piston
025239 | 1 | 2.7075 | #N/A | 60 |  |  |  | 60.25 | Piston Diameter | 48.85 | Inner Diameter | 46.75 | Piston Height | P-61 | Brake Caliper Parts | Default | Piston
025306 | 1 | 2.3175 | #N/A | 48 |  |  |  | 48 | Piston Diameter | 38.5 | Inner Diameter | 45 | Piston Height | P-61 | Brake Caliper Parts | Default | Piston
025323 | 1 | 2.0475 | #N/A | 45 |  |  |  | 45.34 | Piston Diameter | 33.9 | Inner Diameter | 45.5 | Piston Height | P-61 | Brake Caliper Parts | Default | Piston
025330 | 1 | 2.2725 | #N/A | 54 |  |  |  | 53.93 | Piston Diameter | 40.75 | Inner Diameter | 28.8 | Piston Height | P-61 | Brake Caliper Parts | Default | Piston
025341 | 1 | 2.0157 | #N/A | 43 |  |  |  | 42.81 | Piston Diameter | 33.6 | Inner Diameter | 48 | Piston Height | P-61 | Brake Caliper Parts | Default | Piston
025355 | 1 | 2.7270 | #N/A | 60 |  |  |  | 60.25 | Piston Diameter | 48 | Inner Diameter | 48.2 | Piston Height | P-61 | Brake Caliper Parts | Default | Piston
025378 | 1 | 2.3850 | #N/A | 51 |  |  |  | 51.05 | Piston Diameter | 37.8 | Inner Diameter | 44.95 | Piston Height | P-61 | Brake Caliper Parts | Default | Piston
025379 | 1 | 2.2725 | #N/A | 54 |  |  |  | 53.87 | Piston Diameter | 41.45 | Inner Diameter | 46.95 | Piston Height | P-61 | Brake Caliper Parts | Default | Piston
025388 | 1 | 1.5453 | #N/A | 34 |  |  |  | 33.96 | Piston Diameter | 22 | Inner Diameter | 27.85 | Piston Height | P-61 | Brake Caliper Parts | Default | Piston
025410 | 1 | 2.1825 | #N/A | 48 |  |  |  | 48.03 | Piston Diameter | 36.95 | Inner Diameter | 48 | Piston Height | P-61 | Brake Caliper Parts | Default | Piston
025425 | 1 | 2.8406 | #N/A | 57 |  |  |  | 57.11 | Piston Diameter | 42.95 | Inner Diameter | 45.7 | Piston Height | P-61 | Brake Caliper Parts | Default | Piston
025427 | 1 | 2.8406 | #N/A | 57 |  |  |  | 57.15 | Piston Diameter | 44.55 | Inner Diameter | 45 | Piston Height | P-61 | Brake Caliper Parts | Default | Piston
025437 | 1 | 2.6134 | #N/A | 60 |  |  |  | 59.94 | Piston Diameter | 48.95 | Inner Diameter | 50.65 | Piston Height | P-61 | Brake Caliper Parts | Default | Piston
025454 | 1 | 2.2725 | #N/A | 51 |  |  |  | 51 | Piston Diameter | 38.95 | Inner Diameter | 47.5 | Piston Height | P-61 | Brake Caliper Parts | Default | Piston
025482 | 1 |  | 20 | 40 |  |  |  | 40.4 | Piston Diameter | 29.5 | Inner Diameter | 31 | Piston Height | P-61 | Brake Caliper Parts | Default | Piston
025534 | 1 | 2.7270 | #N/A | 60.5 |  |  |  | 60.54 | Piston Diameter | 50 | Inner Diameter | 50 | Piston Height | P-61 | Brake Caliper Parts | Default | Piston
025564 | 1 | 2.1134 | #N/A | 46 |  |  |  | 45.93 | Piston Diameter | 29.9 | Inner Diameter | 48.2 | Piston Height | P-61 | Brake Caliper Parts | Default | Piston
025585 | 1 | 1.8407 | #N/A | 38 |  |  |  | 37.98 | Piston Diameter | 24.75 | Inner Diameter | 32 | Piston Height | P-61 | Brake Caliper Parts | Default | Piston
025676 | 1 | 2.6134 | #N/A | 54 |  |  |  | 53.95 | Piston Diameter | 36.5 | Inner Diameter | 47 | Piston Height | P-61 | Brake Caliper Parts | Default | Piston
025677 | 1 | 1.9430 | #N/A | 48 |  |  |  | 47.96 | Piston Diameter | 33.4 | Inner Diameter | 33.05 | Piston Height | P-61 | Brake Caliper Parts | Default | Piston
025678 | 1 | 2.0793 | #N/A | 48 |  |  |  | 48.03 | Piston Diameter | 40.95 | Inner Diameter | 49.25 | Piston Height | P-61 | Brake Caliper Parts | Default | Piston
025693 | 1 | 1.9089 | #N/A | 42 |  |  |  | 41.93 | Piston Diameter | 27.35 | Inner Diameter | 35.15 | Piston Height | P-61 | Brake Caliper Parts | Default | Piston
025708 | 1 | 2.3861 | #N/A | 51 |  |  |  | 51.05 | Piston Diameter | 36.6 | Inner Diameter | 43.67 | Piston Height | P-61 | Brake Caliper Parts | Default | Piston
025710 | 1 | 2.0453 | #N/A | 46 |  |  |  | 45.93 | Piston Diameter | 33 | Inner Diameter | 29.4 | Piston Height | P-61 | Brake Caliper Parts | Default | Piston
025723 | 1 | 2.6816 | #N/A | 60 |  |  |  | 60.2 | Piston Diameter | 42.2 | Inner Diameter | 46.05 | Piston Height | P-61 | Brake Caliper Parts | Default | Piston
025724 | 1 | 2.6134 | #N/A | 54 |  |  |  | 53.93 | Piston Diameter | 34 | Inner Diameter | 47 | Piston Height | P-61 | Brake Caliper Parts | Default | Piston
025330 | 2 | 2.2725 | #N/A | 54 |  |  |  | 53.93 | Piston Diameter | 40.75 | Inner Diameter | 28.8 | Piston Height | P-61 | Brake Caliper Parts | Default | Piston
025323 | 2 | 2.0475 | #N/A | 45 |  |  |  | 45.34 | Piston Diameter | 33.9 | Inner Diameter | 45.5 | Piston Height | P-61 | Brake Caliper Parts | Default | Piston
025388 | 4 | 1.5453 | #N/A | 34 |  |  |  | 33.96 | Piston Diameter | 22 | Inner Diameter | 27.85 | Piston Height | P-61 | Brake Caliper Parts | Default | Piston
025482 | 4 |  | 20 | 40 |  |  |  | 40.4 | Piston Diameter | 29.5 | Inner Diameter | 31 | Piston Height | P-61 | Brake Caliper Parts | Default | Piston
025482 | 2 |  | 20 | 40 |  |  |  | 40.4 | Piston Diameter | 29.5 | Inner Diameter | 31 | Piston Height | P-61 | Brake Caliper Parts | Default | Piston
025585 | 2 | 1.8407 | #N/A | 38 |  |  |  | 37.98 | Piston Diameter | 24.75 | Inner Diameter | 32 | Piston Height | P-61 | Brake Caliper Parts | Default | Piston
025677 | 2 | 1.9430 | #N/A | 48 |  |  |  | 47.96 | Piston Diameter | 33.4 | Inner Diameter | 33.05 | Piston Height | P-61 | Brake Caliper Parts | Default | Piston
025693 | 4 | 1.9089 | #N/A | 42 |  |  |  | 41.93 | Piston Diameter | 27.35 | Inner Diameter | 35.15 | Piston Height | P-61 | Brake Caliper Parts | Default | Piston
025710 | 2 | 2.0453 | #N/A | 46 |  |  |  | 45.93 | Piston Diameter | 33 | Inner Diameter | 29.4 | Piston Height | P-61 | Brake Caliper Parts | Default | Piston
025251 | 1 |  | 20 | 38 |  |  |  | 37.95 | Piston Diameter | 29.05 | Inner Diameter | 49.75 | Piston Height | P-62 | Brake Caliper Parts | Default | Piston - Handbrake
025558 | 1 | 3.2951 | #N/A | 40 |  |  |  | 40 | Piston Diameter | 28.95 | Inner Diameter | 49.85 | Piston Height | P-62 | Brake Caliper Parts | Default | Piston - Handbrake
025584 | 1 | 2.9543 | #N/A | 36 |  |  |  | 35.93 | Piston Diameter | 28.75 | Inner Diameter | 49.75 | Piston Height | P-62 | Brake Caliper Parts | Default | Piston - Handbrake
025624 | 1 | 3.0224 | #N/A | 45 |  |  |  | 44.93 | Piston Diameter | 29 | Inner Diameter | 49.8 | Piston Height | P-62 | Brake Caliper Parts | Default | Piston - Handbrake
025271 | 1 | 2.7300 | #N/A | 40 |  |  |  | 40.4 | Piston Diameter | 21.65 | Inner Diameter | 32.55 | Piston Height | P-63 | Brake Caliper Parts | Default | Piston
025271 | 2 | 2.7300 | #N/A | 40 |  |  |  | 40.4 | Piston Diameter | 21.65 | Inner Diameter | 32.55 | Piston Height | P-63 | Brake Caliper Parts | Default | Piston
025390 | 1 | 2.0025 | #N/A | 44 |  |  |  | 44 | Piston Diameter | 24.9 | Inner Diameter | 37 | Piston Height | P-65 | Brake Caliper Parts | Default | Piston
025390 | 4 | 2.0025 | #N/A | 44 |  |  |  | 44 | Piston Diameter | 24.9 | Inner Diameter | 37 | Piston Height | P-65 | Brake Caliper Parts | Default | Piston
025256 | 1 | 4.2075 | #N/A | 57 |  |  |  | 57 | Piston Diameter | 49 | Inner Diameter | 52.7 | Piston Height | P-67 | Brake Caliper Parts | Default | Piston - Handbrake
025520 | 1 | 4.7723 | #N/A | 54 |  |  |  | 53.93 | Piston Diameter | 48.25 | Inner Diameter | 52.4 | Piston Height | P-67 | Brake Caliper Parts | Default | Piston - Handbrake
025286 | 1 | 2.9100 | #N/A | 30 |  |  |  | 30.1 | Piston Diameter | 26.2 | Inner Diameter | 45.3 | Piston Height | P-68 | Brake Caliper Parts | Default | Piston - Handbrake
025334 | 1 | 2.8425 | #N/A | 36 |  |  |  | 35.96 | Piston Diameter | 26.35 | Inner Diameter | 45.5 | Piston Height | P-68 | Brake Caliper Parts | Default | Piston - Handbrake
025492 | 1 | 2.8406 | #N/A | 36 |  |  |  | 35.96 | Piston Diameter | 26.3 | Inner Diameter | 45.5 | Piston Height | P-68 | Brake Caliper Parts | Default | Piston - Handbrake
025292 | 1 | 1.9350 | #N/A | 30 |  |  |  | 30.2 | Piston Diameter | 22 | Inner Diameter | 47 | Piston Height | P-69 | Brake Caliper Parts | Default | Piston
025342 | 1 | 1.8862 | #N/A | 34 |  |  |  | 33.93 | Piston Diameter | 27.65 | Inner Diameter | 47.2 | Piston Height | P-69 | Brake Caliper Parts | Default | Piston
025343 | 1 | 1.4430 | #N/A | 36 |  |  |  | 36.06 | Piston Diameter | 28.7 | Inner Diameter | 46.95 | Piston Height | P-69 | Brake Caliper Parts | Default | Piston
025351 | 1 | 1.5908 | #N/A | 32 |  |  |  | 32.05 | Piston Diameter | 26 | Inner Diameter | 47.6 | Piston Height | P-69 | Brake Caliper Parts | Default | Piston
025384 | 1 | 1.9316 | #N/A | 45 |  |  |  | 42.8 | Piston Diameter | 31.75 | Inner Diameter | 44.5 | Piston Height | P-69 | Brake Caliper Parts | Default | Piston
025626 | 1 | 2.1589 | #N/A | 38 |  |  |  | 38.15 | Piston Diameter | 28 | Inner Diameter | 46.7 | Piston Height | P-69 | Brake Caliper Parts | Default | Piston
025664 | 1 | 1.7271 | #N/A | 35 |  |  |  | 34.82 | Piston Diameter | 25.45 | Inner Diameter | 45.05 | Piston Height | P-69 | Brake Caliper Parts | Default | Piston
02525 | 1 |  | 20 | 36 |  |  |  | 36 | Piston Diameter | 32 | Inner Diameter | 48 | Piston Height | P-7 | Brake Caliper Parts | Default | Piston - Handbrake
025267 | 1 | 3.0675 | #N/A | 35 |  |  |  | 35 | Piston Diameter | 30 | Inner Diameter | 45 | Piston Height | P-7 | Brake Caliper Parts | Default | Piston - Handbrake
025281 | 1 | 2.7300 | #N/A | 35 |  |  |  | 34.8 | Piston Diameter | 29 | Inner Diameter | 45 | Piston Height | P-7 | Brake Caliper Parts | Default | Piston - Handbrake
025295 | 1 | 2.9100 | #N/A | 38 |  |  |  | 38.12 | Piston Diameter | 29.57 | Inner Diameter | 41.17 | Piston Height | P-7 | Brake Caliper Parts | Default | Piston - Handbrake
025340 | 1 | 2.1475 | #N/A | 30 |  |  |  | 30.13 | Piston Diameter | 26.2 | Inner Diameter | 45 | Piston Height | P-7 | Brake Caliper Parts | Default | Piston - Handbrake
025704 | 1 | 2.9543 | #N/A | 41 |  |  |  | 41.15 | Piston Diameter | 36.5 | Inner Diameter | 45 | Piston Height | P-7 | Brake Caliper Parts | Default | Piston - Handbrake
025758 | 1 | 3.1133 | #N/A | 38 |  |  |  | 37.96 | Piston Diameter | 33.8 | Inner Diameter | 45 | Piston Height | P-7 | Brake Caliper Parts | Default | Piston - Handbrake
02533 | 1 | 2.1600 | #N/A | 48 |  |  |  | 48 | Piston Diameter | 39.6 | Inner Diameter | 51 | Piston Height | P-70 | Brake Caliper Parts | Default | Piston
025308 | 1 | 2.7750 | #N/A | 60 |  |  |  | 60.2 | Piston Diameter | 48.55 | Inner Diameter | 49.05 | Piston Height | P-70 | Brake Caliper Parts | Default | Piston
025339 | 1 | 2.3861 | #N/A | 43 |  |  |  | 42.8 | Piston Diameter | 33.3 | Inner Diameter | 44.8 | Piston Height | P-70 | Brake Caliper Parts | Default | Piston
025393 | 1 | 2.3407 | #N/A | 54 |  |  |  | 53.93 | Piston Diameter | 44.7 | Inner Diameter | 48 | Piston Height | P-70 | Brake Caliper Parts | Default | Piston
025505 | 1 | 2.6134 | #N/A | 60 |  |  |  | 60.2 | Piston Diameter | 49.25 | Inner Diameter | 52.95 | Piston Height | P-70 | Brake Caliper Parts | Default | Piston
025700 | 1 | 3.0224 | #N/A | 63 |  |  |  | 63.4 | Piston Diameter | 53.9 | Inner Diameter | 59.5 | Piston Height | P-70 | Brake Caliper Parts | Default | Piston
02533 | 2 | 2.1600 | #N/A | 48 |  |  |  | 48 | Piston Diameter | 39.6 | Inner Diameter | 51 | Piston Height | P-70 | Brake Caliper Parts | Default | Piston
025301 | 1 | 2.3175 | #N/A | 45 |  |  |  | 44.9 | Piston Diameter | 33.38 | Inner Diameter | 50.43 | Piston Height | P-71 | Brake Caliper Parts | Default | Piston
025357 | 1 | 2.1816 | #N/A | 43 |  |  |  | 43 | Piston Diameter | 31.85 | Inner Diameter | 47 | Piston Height | P-71 | Brake Caliper Parts | Default | Piston
025639 | 1 | 2.0907 | #N/A | 45 |  |  |  | 45.36 | Piston Diameter | 36.6 | Inner Diameter | 53.37 | Piston Height | P-71 | Brake Caliper Parts | Default | Piston
025639 | 2 | 2.0907 | #N/A | 45 |  |  |  | 45.36 | Piston Diameter | 36.6 | Inner Diameter | 53.37 | Piston Height | P-71 | Brake Caliper Parts | Default | Piston
025318 | 1 |  | 40 | 35 |  |  |  | 34.87 | Piston Diameter | 23.16 | Inner Diameter | 26.5 | Piston Height | P-72 | Brake Caliper Parts | Default | Piston
025321 | 1 | 2.0325 | #N/A | 57 |  |  |  | 56.89 | Piston Diameter | 38 | Inner Diameter | 34 | Piston Height | P-72 | Brake Caliper Parts | Default | Piston
025328 | 1 | 2.0475 | #N/A | 60 |  |  |  | 59.95 | Piston Diameter | 42 | Inner Diameter | 29.8 | Piston Height | P-72 | Brake Caliper Parts | Default | Piston
025329 | 1 | 2.3850 | #N/A | 54 |  |  |  | 53.9 | Piston Diameter | 35 | Inner Diameter | 29.15 | Piston Height | P-72 | Brake Caliper Parts | Default | Piston
025391 | 1 | 1.4090 | #N/A | 34 |  |  |  | 33.93 | Piston Diameter | 18 | Inner Diameter | 30 | Piston Height | P-72 | Brake Caliper Parts | Default | Piston
025479 | 1 | 2.1589 | #N/A | 54 |  |  |  | 53.95 | Piston Diameter | 35.4 | Inner Diameter | 32.9 | Piston Height | P-72 | Brake Caliper Parts | Default | Piston
025586 | 1 | 2.0453 | #N/A | 46 |  |  |  | 45.93 | Piston Diameter | 29.3 | Inner Diameter | 29 | Piston Height | P-72 | Brake Caliper Parts | Default | Piston
025665 | 1 |  | 20 | 33 |  |  |  | 32.95 | Piston Diameter | 21.55 | Inner Diameter | 28.45 | Piston Height | P-72 | Brake Caliper Parts | Default | Piston
025726 | 1 | 1.4317 | #N/A | 30 |  |  |  | 29.95 | Piston Diameter | 18.5 | Inner Diameter | 28.85 | Piston Height | P-72 | Brake Caliper Parts | Default | Piston
025318 | 2 |  | 40 | 35 |  |  |  | 34.87 | Piston Diameter | 23.16 | Inner Diameter | 26.5 | Piston Height | P-72 | Brake Caliper Parts | Default | Piston
025329 | 2 | 2.3850 | #N/A | 54 |  |  |  | 53.9 | Piston Diameter | 35 | Inner Diameter | 29.15 | Piston Height | P-72 | Brake Caliper Parts | Default | Piston
025328 | 2 | 2.0475 | #N/A | 60 |  |  |  | 59.95 | Piston Diameter | 42 | Inner Diameter | 29.8 | Piston Height | P-72 | Brake Caliper Parts | Default | Piston
025321 | 2 | 2.0325 | #N/A | 57 |  |  |  | 56.89 | Piston Diameter | 38 | Inner Diameter | 34 | Piston Height | P-72 | Brake Caliper Parts | Default | Piston
025391 | 2 | 1.4090 | #N/A | 34 |  |  |  | 33.93 | Piston Diameter | 18 | Inner Diameter | 30 | Piston Height | P-72 | Brake Caliper Parts | Default | Piston
025479 | 2 | 2.1589 | #N/A | 54 |  |  |  | 53.95 | Piston Diameter | 35.4 | Inner Diameter | 32.9 | Piston Height | P-72 | Brake Caliper Parts | Default | Piston
025586 | 2 | 2.0453 | #N/A | 46 |  |  |  | 45.93 | Piston Diameter | 29.3 | Inner Diameter | 29 | Piston Height | P-72 | Brake Caliper Parts | Default | Piston
025665 | 2 |  | 20 | 33 |  |  |  | 32.95 | Piston Diameter | 21.55 | Inner Diameter | 28.45 | Piston Height | P-72 | Brake Caliper Parts | Default | Piston
025726 | 2 | 1.4317 | #N/A | 30 |  |  |  | 29.95 | Piston Diameter | 18.5 | Inner Diameter | 28.85 | Piston Height | P-72 | Brake Caliper Parts | Default | Piston
025320 | 1 |  | 20 | 38 |  |  |  | 37.8 | Piston Diameter | 25.97 | Inner Diameter | 30.45 | Piston Height | P-73 | Brake Caliper Parts | Default | Piston - Handbrake
025320 | 2 |  | 20 | 38 |  |  |  | 37.8 | Piston Diameter | 25.97 | Inner Diameter | 30.45 | Piston Height | P-73 | Brake Caliper Parts | Default | Piston - Handbrake
025322 | 1 |  | 40 | 57 |  |  |  | 57.15 | Piston Diameter | 47.55 | Inner Diameter | 50.7 | Piston Height | P-74 | Brake Caliper Parts | Default | Piston
025325 | 1 | 2.8425 | #N/A | 60 |  |  |  | 60.53 | Piston Diameter | 49.7 | Inner Diameter | 46 | Piston Height | P-75 | Brake Caliper Parts | Default | Piston
025409 | 1 | 2.9100 | #N/A | 54 |  |  |  | 53.85 | Piston Diameter | 39.9 | Inner Diameter | 54 | Piston Height | P-75 | Brake Caliper Parts | Default | Piston
025421 | 1 | 2.7750 | #N/A | 57 |  |  |  | 57.05 | Piston Diameter | 48 | Inner Diameter | 45.55 | Piston Height | P-75 | Brake Caliper Parts | Default | Piston
025638 | 1 | 2.6134 | #N/A | 60 |  |  |  | 59.93 | Piston Diameter | 51 | Inner Diameter | 49.7 | Piston Height | P-75 | Brake Caliper Parts | Default | Piston
025649 | 1 | 2.8406 | #N/A | 57 |  |  |  | 56.95 | Piston Diameter | 47.1 | Inner Diameter | 55 | Piston Height | P-75 | Brake Caliper Parts | Default | Piston
025653 | 1 | 2.0453 | #N/A | 38 |  |  |  | 37.94 | Piston Diameter | 25 | Inner Diameter | 32.75 | Piston Height | P-75 | Brake Caliper Parts | Default | Piston
025654 | 1 | 1.7885 | #N/A | 42 |  |  |  | 41.95 | Piston Diameter | 30.05 | Inner Diameter | 32.65 | Piston Height | P-75 | Brake Caliper Parts | Default | Piston
025653 | 2 | 2.0453 | #N/A | 38 |  |  |  | 37.94 | Piston Diameter | 25 | Inner Diameter | 32.75 | Piston Height | P-75 | Brake Caliper Parts | Default | Piston
025654 | 2 | 1.7885 | #N/A | 42 |  |  |  | 41.95 | Piston Diameter | 30.05 | Inner Diameter | 32.65 | Piston Height | P-75 | Brake Caliper Parts | Default | Piston
025333 | 1 |  | 20 | 33 |  |  |  | 32.9 | Piston Diameter | 18.5 | Inner Diameter | 48.15 | Piston Height | P-76 | Brake Caliper Parts | Default | Piston - Handbrake
025352 | 1 | 2.1589 | #N/A | 40 |  |  |  | 40.39 | Piston Diameter | 25 | Inner Diameter | 45 | Piston Height | P-76 | Brake Caliper Parts | Default | Piston - Handbrake
025370 | 1 | 6.8175 | #N/A | 36 |  |  |  | 35.93 | Piston Diameter | 16.05 | Inner Diameter | 48.15 | Piston Height | P-76 | Brake Caliper Parts | Default | Piston - Handbrake
025432 | 1 |  | 20 | 35 |  |  |  | 34.86 | Piston Diameter | 25 | Inner Diameter | 43.9 | Piston Height | P-76 | Brake Caliper Parts | Default | Piston - Handbrake
025517 | 1 | 2.4998 | #N/A | 35 |  |  |  | 34.95 | Piston Diameter | 18.5 | Inner Diameter | 47.95 | Piston Height | P-76 | Brake Caliper Parts | Default | Piston - Handbrake
025293 | 1 | 2.8452 | #N/A | 35 |  |  |  | 34.82 | Piston Diameter | 29.25 | Inner Diameter | 44.55 | Piston Height | P-77 | Brake Caliper Parts | Default | Piston - Handbrake
02544 | 1 | 2.4075 | #N/A | 48 |  |  |  | 48 | Piston Diameter | 34.65 | Inner Diameter | 48.9 | Piston Height | P-8 | Brake Caliper Parts | Default | Piston
02541 | 1 | 3.1800 | #N/A | 67 |  |  |  | 66.55 | Piston Diameter | 55.2 | Inner Diameter | 48.25 | Piston Height | P-9 | Brake Caliper Parts | Default | Piston
02547 | 1 | 3.1800 | #N/A | 68 |  |  |  | 68 | Piston Diameter | 57.3 | Inner Diameter | 49.4 | Piston Height | P-9 | Brake Caliper Parts | Default | Piston
02575 | 1 | 2.1589 | #N/A | 42 |  |  |  | 41.2 | Piston Diameter | 29.05 | Inner Diameter | 45.3 | Piston Height | P-9 | Brake Caliper Parts | Default | Piston
02595 | 1 | 2.0475 | #N/A | 45 |  |  |  | 45.33 | Piston Diameter | 34.3 | Inner Diameter | 31.1 | Piston Height | P-9 | Brake Caliper Parts | Default | Piston
02596 | 1 | 2.7300 | #N/A | 57 |  |  |  | 57.15 | Piston Diameter | 44.45 | Inner Diameter | 49 | Piston Height | P-9 | Brake Caliper Parts | Default | Piston
02598 | 1 | 2.7975 | #N/A | 54 |  |  |  | 53.93 | Piston Diameter | 41 | Inner Diameter | 44.35 | Piston Height | P-9 | Brake Caliper Parts | Default | Piston
025101 | 1 | 3.6996 | #N/A | 45 |  |  |  | 44.97 | Piston Diameter | 31.9 | Inner Diameter | 43.55 | Piston Height | P-9 | Brake Caliper Parts | Default | Piston
025225 | 1 | 2.3850 | #N/A | 57 |  |  |  | 57.13 | Piston Diameter | 48.1 | Inner Diameter | 53.6 | Piston Height | P-9 | Brake Caliper Parts | Default | Piston
025230 | 1 | 1.8150 | #N/A | 40 |  |  |  | 39.94 | Piston Diameter | 25 | Inner Diameter | 30.13 | Piston Height | P-9 | Brake Caliper Parts | Default | Piston
025232 | 1 | 4.9768 | #N/A | 52 |  |  |  | 51.95 | Piston Diameter | 42.5 | Inner Diameter | 56.4 | Piston Height | P-9 | Brake Caliper Parts | Default | Piston
025303 | 1 | 2.0025 | #N/A | 44 |  |  |  | 43.9 | Piston Diameter | 29 | Inner Diameter | 34.7 | Piston Height | P-9 | Brake Caliper Parts | Default | Piston
025350 | 1 | 2.5566 | #N/A | 40 |  |  |  | 40.4 | Piston Diameter | 25.9 | Inner Diameter | 50 | Piston Height | P-9 | Brake Caliper Parts | Default | Piston
025354 | 1 | 2.6588 | #N/A | 60 |  |  |  | 60.19 | Piston Diameter | 47.6 | Inner Diameter | 47.5 | Piston Height | P-9 | Brake Caliper Parts | Default | Piston
025361 | 1 | 2.1589 | #N/A | 51 |  |  |  | 51.03 | Piston Diameter | 42.7 | Inner Diameter | 41.9 | Piston Height | P-9 | Brake Caliper Parts | Default | Piston
025374 | 1 | 2.4998 | #N/A | 54 |  |  |  | 53.93 | Piston Diameter | 44.3 | Inner Diameter | 47.2 | Piston Height | P-9 | Brake Caliper Parts | Default | Piston
025395 | 1 | 2.3180 | #N/A | 57 |  |  |  | 57.15 | Piston Diameter | 45.95 | Inner Diameter | 46 | Piston Height | P-9 | Brake Caliper Parts | Default | Piston
025429 | 1 | 1.9089 | #N/A | 57 |  |  |  | 57.17 | Piston Diameter | 46 | Inner Diameter | 45 | Piston Height | P-9 | Brake Caliper Parts | Default | Piston
025474 | 1 | 2.6497 | #N/A | 57 |  |  |  | 57.16 | Piston Diameter | 45.8 | Inner Diameter | 48 | Piston Height | P-9 | Brake Caliper Parts | Default | Piston
025496 | 1 | 3.4088 | #N/A | 66 |  |  |  | 65.9 | Piston Diameter | 48 | Inner Diameter | 53 | Piston Height | P-9 | Brake Caliper Parts | Default | Piston
025508 | 1 | 2.0453 | #N/A | 36 |  |  |  | 36.46 | Piston Diameter | 26.3 | Inner Diameter | 46 | Piston Height | P-9 | Brake Caliper Parts | Default | Piston
025532 | 1 | 2.3861 | #N/A | 57 |  |  |  | 57.04 | Piston Diameter | 47 | Inner Diameter | 47.5 | Piston Height | P-9 | Brake Caliper Parts | Default | Piston
025593 | 1 | 8.1810 | #N/A | 60.5 |  |  |  | 60.4 | Piston Diameter | 49.1 | Inner Diameter | 54.6 | Piston Height | P-9 | Brake Caliper Parts | Default | Piston
025622 | 1 | 3.0679 | #N/A | 38 |  |  |  | 38.1 | Piston Diameter | 21.2 | Inner Diameter | 49.85 | Piston Height | P-9 | Brake Caliper Parts | Default | Piston
025628 | 1 | 2.9088 | #N/A | 52 |  |  |  | 51.93 | Piston Diameter | 42.3 | Inner Diameter | 60.6 | Piston Height | P-9 | Brake Caliper Parts | Default | Piston
025655 | 1 |  | 20 | 60 |  |  |  | 59.93 | Piston Diameter | 50.9 | Inner Diameter | 55 | Piston Height | P-9 | Brake Caliper Parts | Default | Piston
025674 | 1 | 2.6588 | #N/A | 57 |  |  |  | 57.08 | Piston Diameter | 45.5 | Inner Diameter | 49 | Piston Height | P-9 | Brake Caliper Parts | Default | Piston
025702 | 1 | 2.3407 | #N/A | 40 |  |  |  | 39.99 | Piston Diameter | 31.5 | Inner Diameter | 49 | Piston Height | P-9 | Brake Caliper Parts | Default | Piston
025733 | 1 | 4.6586 | #N/A | 60 |  |  |  | 59.9 | Piston Diameter | 47.1 | Inner Diameter | 55 | Piston Height | P-9 | Brake Caliper Parts | Default | Piston
025739 | 1 | 2.7270 | #N/A | 54 |  |  |  | 53.93 | Piston Diameter | 45.15 | Inner Diameter | 53.55 | Piston Height | P-9 | Brake Caliper Parts | Default | Piston
025743 | 1 | 2.0907 | #N/A | 40 |  |  |  | 40.4 | Piston Diameter | 30.55 | Inner Diameter | 45.7 | Piston Height | P-9 | Brake Caliper Parts | Default | Piston
025750 | 1 | 2.0453 | #N/A | 38 |  |  |  | 37.93 | Piston Diameter | 25.5 | Inner Diameter | 32 | Piston Height | P-9 | Brake Caliper Parts | Default | Piston
025751 | 1 | 1.9316 | #N/A | 34 |  |  |  | 33.93 | Piston Diameter | 19.5 | Inner Diameter | 32 | Piston Height | P-9 | Brake Caliper Parts | Default | Piston
025752 | 1 | 1.9544 | #N/A | 32 |  |  |  | 31.93 | Piston Diameter | 19.5 | Inner Diameter | 32 | Piston Height | P-9 | Brake Caliper Parts | Default | Piston
02575 | 2 | 2.1589 | #N/A | 42 |  |  |  | 41.2 | Piston Diameter | 29.05 | Inner Diameter | 45.3 | Piston Height | P-9 | Brake Caliper Parts | Default | Piston
02595 | 4 | 2.0475 | #N/A | 45 |  |  |  | 45.33 | Piston Diameter | 34.3 | Inner Diameter | 31.1 | Piston Height | P-9 | Brake Caliper Parts | Default | Piston
025230 | 2 | 1.8150 | #N/A | 40 |  |  |  | 39.94 | Piston Diameter | 25 | Inner Diameter | 30.13 | Piston Height | P-9 | Brake Caliper Parts | Default | Piston
025303 | 4 | 2.0025 | #N/A | 44 |  |  |  | 43.9 | Piston Diameter | 29 | Inner Diameter | 34.7 | Piston Height | P-9 | Brake Caliper Parts | Default | Piston
025350 | 2 | 2.5566 | #N/A | 40 |  |  |  | 40.4 | Piston Diameter | 25.9 | Inner Diameter | 50 | Piston Height | P-9 | Brake Caliper Parts | Default | Piston
025508 | 2 | 2.0453 | #N/A | 36 |  |  |  | 36.46 | Piston Diameter | 26.3 | Inner Diameter | 46 | Piston Height | P-9 | Brake Caliper Parts | Default | Piston
025628 | 2 | 2.9088 | #N/A | 52 |  |  |  | 51.93 | Piston Diameter | 42.3 | Inner Diameter | 60.6 | Piston Height | P-9 | Brake Caliper Parts | Default | Piston
025702 | 2 | 2.3407 | #N/A | 40 |  |  |  | 39.99 | Piston Diameter | 31.5 | Inner Diameter | 49 | Piston Height | P-9 | Brake Caliper Parts | Default | Piston
025750 | 2 | 2.0453 | #N/A | 38 |  |  |  | 37.93 | Piston Diameter | 25.5 | Inner Diameter | 32 | Piston Height | P-9 | Brake Caliper Parts | Default | Piston
025751 | 2 | 1.9316 | #N/A | 34 |  |  |  | 33.93 | Piston Diameter | 19.5 | Inner Diameter | 32 | Piston Height | P-9 | Brake Caliper Parts | Default | Piston
025752 | 2 | 1.9544 | #N/A | 32 |  |  |  | 31.93 | Piston Diameter | 19.5 | Inner Diameter | 32 | Piston Height | P-9 | Brake Caliper Parts | Default | Piston
C2001 | 1
B6008M | 2
02307 | 2
C2003 | 1
C2071 | 1
C2072 | 1
B5309 | 1
C02526 | 1
C02594 | 1
B3044M | 2
B6008M | 1
B3049M | 2
C2004 | 1
C2005 | 1
C2006 | 1
C2010 | 1
C2007 | 1
C2008 | 1
C2009 | 1
C2011 | 1
C2012 | 1
C3106 | 1
C3108 | 1
C3109 | 1
C3131 | 1
C3132 | 1
C31133 | 1
C31141 | 1
B3381 | 2
C3117 | 1
C3118 | 1
C3122 | 1
C3133 | 1
C31114 | 1
C31142 | 1
C3111 | 1
C3123 | 1
C31134 | 1
C31135 | 1
C31143 | 1
C3119 | 1
C3147 | 1
C3150 | 1
C3107 | 1
C3120 | 2
C3124 | 1
C3159 | 1
C3163 | 1
C3169 | 1
C3171 | 1
C3174 | 1
C3175 | 1
C3176 | 1
C3177 | 1
C31113 | 1
C31405 | 1
C3110 | 1
C3178 | 1
C3125 | 2
C3179 | 1
C3180 | 1
C3181 | 1
C3126 | 1
C3192 | 1
C3193 | 1
C3194 | 1
C3116 | 1
C3143 | 1
C3189 | 1
C3190 | 1
C31137 | 1
C3142 | 1
C3188 | 2
C3188 | 1
C3191 | 1
C3130 | 1
C3186 | 1
C3187 | 1
C3114 | 1
C3115 | 1
C3185 | 1
C31136 | 1
C3126 | 2
C3183 | 1
C3184 | 1
C3195 | 1
C3182 | 1
C31127 | 1
C3196 | 1
C31144 | 1
C3127 | 1
C3136 | 1
C3197 | 1
C3198 | 1
C3199 | 1
C31100 | 1
C31101 | 1
C31120 | 1
C31102 | 1
C31115 | 1
C31138 | 1
C31145 | 1
C31103 | 1
C31104 | 1
C3137 | 1
C31105 | 1
C31106 | 1
C31139 | 1
C3112 | 1
C31107 | 1
C31108 | 1
C31140 | 1
C31109 | 1
C31110 | 1
C31111 | 1
C31112 | 1
C3121 | 1
C31116 | 1
C31117 | 1
C31119 | 1
C31146 | 1
C3128 | 1
C31121 | 1
C31122 | 1
C31124 | 1
C31123 | 1
C31125 | 1
C31126 | 1
C31147 | 1
C31148 | 1
C3129 | 1
C3141 | 1
C31128 | 1
C31129 | 1
C31130 | 1
C31149 | 1
C31163 | 1
C31131 | 1
C31132 | 1
C31153 | 1
C31118 | 1
C3101 | 1
C3113 | 1
C3134 | 1
C3135 | 1
C3144 | 1
C3100 | 1
C3145 | 1
C3102 | 1
C3146 | 1
C3148 | 1
C3149 | 1
C31164 | 2
C31165 | 2
C31166 | 1
C31184 | 1
C3103 | 1
C31154 | 1
C31155 | 1
C31156 | 1
C31157 | 1
C31185 | 1
C3151 | 1
C3152 | 1
C3153 | 1
C3154 | 1
C3155 | 1
C3156 | 1
C3157 | 1
C3158 | 1
C31248 | 1
C3160 | 1
C31186 | 1
C31187 | 1
C31188 | 1
C3161 | 1
C3162 | 1
C3113 | 2
C31175 | 1
C31176 | 1
C31189 | 1
C31190 | 1
C31191 | 1
C31192 | 1
C31361 | 1
C3128 | 2
C3164 | 1
C3165 | 1
C3166 | 1
C3167 | 1
C31167 | 1
C3168 | 1
C3170 | 1
C3138 | 1
C3139 | 1
C3140 | 1
C3120 | 1
C31150 | 1
C31151 | 1
C31152 | 1
C31193 | 1
C31194 | 1
C31244 | 1
C31249 | 1
C31250 | 1
C31292 | 1
C31195 | 1
C3105 | 1
C31158 | 1
C31159 | 1
C31170 | 1
C31182 | 2
C31196 | 1
C31197 | 1
C31198 | 1
C31239 | 1
C31172 | 1
C31176 | 3
C31177 | 1
C31199 | 1
C31200 | 1
C31201 | 1
C31202 | 1
C31203 | 1
C3172 | 1
C3173 | 1
C31204 | 1
C31205 | 1
C31207 | 1
C31241 | 1
C31242 | 1
C31178 | 1
C31206 | 1
C31245 | 1
C31246 | 1
C31247 | 1
C31160 | 1
C31161 | 1
C31208 | 1
C31209 | 1
C31173 | 1
C31174 | 1
C31210 | 1
C31211 | 1
C31212 | 1
028229 | 2
C31213 | 1
C31214 | 1
C31215 | 1
C31291 | 1
C31168 | 1
C31169 | 1
C31216 | 1
C31217 | 1
C31162 | 1
C31171 | 2
C31218 | 1
C31219 | 1
C31251 | 1
C31164 | 1
C31252 | 1
C31253 | 1
C31183 | 1
C31220 | 1
C31221 | 1
C31254 | 1
C31255 | 1
C31256 | 1
C31257 | 1
C31258 | 1
C31259 | 1
C31260 | 1
C31261 | 1
C3129 | 2
C31179 | 1
C31262 | 1
C31263 | 1
C31222 | 1
C31264 | 1
C31265 | 1
C31266 | 1
C31223 | 1
C31224 | 1
C31289 | 1
C31267 | 1
C31180 | 1
C31225 | 1
C31226 | 1
C3127 | 2
C31227 | 1
C31268 | 1
C31269 | 1
C31270 | 1
C31228 | 1
C31181 | 1
C31229 | 1
C31271 | 1
C31230 | 1
C31243 | 1
C31231 | 1
C31272 | 1
C31273 | 1
C31274 | 1
C31232 | 1
C31276 | 1
C31277 | 1
C31233 | 1
C31278 | 1
C31279 | 1
C31234 | 1
C31280 | 1
C31275 | 1
B6166 | 1 | 0.1026
B6016M | 1
B6189M | 2
B6107M | 1
B6197M | 1
B6206 | 1 | 0.1026
B6210 | 1 | 0.1026
B6166 | 2 | 0.1026
B6215M | 1
B6272 | 1 | 0.0754
CP002 | 1
02700 | 1
CP001 | 1
B6290 | 2 | 0.0986
B6307 | 1 | 0.0975
B6314M | 1
C5001 | 1
C5002 | 1
C5003 | 1
C5004 | 1
C5005 | 1
C5006 | 1
C5007 | 1
C5008 | 1
C5009 | 1
C5010 | 1
C5011 | 1
C5012 | 1
C5013 | 1
C5014 | 1
C5015 | 1
C5016 | 1
C5018 | 1
C5019 | 1
C5020 | 1
C5021 | 1
C5022 | 1
C5023 | 1
C5024 | 1
C5025 | 1
C5026 | 1
C5027 | 1
C5028 | 1
C5029 | 1
C5030 | 1
C5031 | 1
C5032 | 1
C5033 | 1
C5034 | 1
C5035 | 1
C5036 | 1
C5037 | 1
C5038 | 1
C5039 | 1
C5040 | 1
C5041 | 1
C5042 | 1
C5043 | 1
C5044 | 1
C5045 | 1
C5046 | 1
C5047 | 1
C5048 | 1
C5049 | 1
C5050 | 1
C5051 | 1
C5052 | 1
C5053 | 1
C5054 | 1
C5055 | 1
C5056 | 1
C5057 | 1
C5059 | 1
C5061 | 1
C5062 | 1
C5063 | 1
C5064 | 1
C5065 | 1
C5066 | 1
C5067 | 1
C5068 | 1
C5069 | 1
C5070 | 1
C5071 | 1
C5072 | 1
C5073 | 1
C5074 | 1
C5075 | 1
C5076 | 1
C5077 | 1
C5078 | 1
C5079 | 1
C5080 | 1
C5081 | 1
C5082 | 1
C5083 | 1
C5084 | 1
C5085 | 1
C5086 | 1
C5087 | 1
C5088 | 1
C5089 | 1
C5090 | 1
C5091 | 1
C5092 | 1
C5093 | 1
C5094 | 1
C5095 | 1
C5096 | 1
C5097 | 1
C5098 | 1
C5099 | 1
C5100 | 1
C5101 | 1
C5102 | 1
C5103 | 1
C5104 | 1
C5105 | 1
C5106 | 1
C5107 | 1
C5108 | 1
C5109 | 1
C5110 | 1
C5111 | 1
C5113 | 1
C5114 | 1
C5115 | 1
C5116 | 1
C5117 | 1
C5119 | 1
C5120 | 1
C5121 | 1
C5122 | 1
C5123 | 1
C5124 | 1
C5125 | 1
C5126 | 1
C5127 | 1
C5128 | 1
C5129 | 1
C5130 | 1
C5131 | 1
C5132 | 1
C5133 | 1
C5134 | 1
C5135 | 1
C5136 | 1
C5137 | 1
C5138 | 1
C5139 | 1
C5140 | 1
C5141 | 1
C5142 | 1
C5143 | 1
C5144 | 1
C5145 | 1
C5146 | 1
C5147 | 1
C5148 | 1
C5149 | 1
C5150 | 1
C5151 | 1
C5152 | 1
C5153 | 1
C5154 | 1
C5155 | 1
C5156 | 1
C5157 | 1
C5158 | 1
C5159 | 1
C5160 | 1
C5161 | 1
C5162 | 1
C5163 | 1
C5164 | 1
C5165 | 1
C5166 | 1
C5167 | 1
C5168 | 1
C5169 | 1
C5170 | 1
C5171 | 1
C5172 | 1
C5173 | 1
C5174 | 1
C5175 | 1
C5176 | 1
C5177 | 1
C5178 | 1
C5179 | 1
C5180 | 1
C5181 | 1
C5182 | 1
C5183 | 1
C5184 | 1
C5185 | 1
C5186 | 1
C5187 | 1
C5188 | 1
C5189 | 1
C5191 | 1
C5192 | 1
C5193 | 1
C5194 | 1
C5195 | 1
C5196 | 1
C5197 | 1
C5198 | 1
C5199 | 1
C5200 | 1
C5201 | 1
C5202 | 1
C5203 | 1
C5204 | 1
C5205 | 1
C5206 | 1
C5207 | 1
C5208 | 1
C5209 | 1
C5211 | 1
C5212 | 1
C5213 | 1
C5214 | 1
C5215 | 1
C5216 | 1
C5217 | 1
C5218 | 1
C5219 | 1
C5220 | 1
C5221 | 1
C5222 | 1
C5223 | 1
C5224 | 1
C5225 | 1
C5226 | 1
C5227 | 1
C5228 | 1
C5229 | 1
C5230 | 1
C5231 | 1
B6344M | 1
C2078 | 2
029182 | 1
07324 | 1 | 0.5340
07325 | 1 | 0.6818
07326 | 1 | 0.6818
07327 | 2 | 0.5681
B5487 | 2 | 0.1056
07329 | 2 | 0.6590
07331 | 1 | 0.6818
07332 | 1 | 0.6818
B9000E | 1 | 3.2201
C91000 | 1
02701 | 1
B9001E | 1
B9002E | 1
B9003E | 1
B9012 | 1 | 3.1500
C91004 | 1
B9013 | 1 | 4.7250
B9014 | 1 | 4.5150
B9015 | 1 | 4.4625
B9018 | 1 | 8.4000
B9020 | 1 | 4.3575
B9021 | 1 | 4.5150
B9022 | 1 | 5.2500
B9023 | 1 | 5.7750
B9024 | 1 | 5.7750
B9156 | 1 | 2.7429
B9025 | 1 | 5.8275
028260 | 1
C9038 | 1
028257 | 1
C9005 | 1
B9026 | 1 | 4.7775
B9028 | 1 | 2.6250
B9029 | 1 | 3.9375
B9030 | 1 | 2.3625
B9031 | 1 | 3.2614
028262 | 1
B9129 | 1 | 7.0875
02849 | 6
B9032 | 1 | 3.6750
B9133 | 1 | 6.4575
B9034 | 1 | 3.1420
B9035 | 1 | 2.6346
B9134 | 1 | 6.5625
B9036 | 1 | 2.8435
B9135 | 1 | 2.8944
B9037 | 1 | 2.7539
B9038 | 1 | 2.8136
B9039 | 1 | 3.9900
B9040 | 1 | 2.6346
B9136 | 1 | 7.7700
B9041 | 1 | 5.1450
B9042 | 1 | 2.9629
B9043 | 1 | 2.6047
B9044 | 1 | 4.3659
B9045 | 1 | 2.9331
B9046 | 1 | 2.9331
B9047 | 1 | 3.6750
B9048 | 1 | 3.0525
B9049 | 1 | 3.0913
B9050 | 1 | 3.1122
B9051 | 1 | 2.8734
C9047 | 1
02853 | 6
B9138 | 1 | 7.3500
C9019 | 1
C9020 | 1
C9021 | 1
B9052 | 1 | 3.2550
B9053 | 1 | 2.7032
B9053E | 1 | 3.0016
B9054 | 1 | 2.6250
B9055 | 1 | 2.2601
B9055E | 1 | 2.5599
B9056 | 1 | 2.4904
B9057 | 1 | 2.9201
B9057E | 1 | 3.2077
B9058 | 1 | 2.7400
B9058E | 1 | 3.0283
B9008 | 1 | 3.0364
B9008E | 1 | 3.3214
B9061 | 1 | 3.5599
B9063 | 1 | 2.8204
B9064 | 1 | 2.6369
B9009 | 1 | 2.5151
B9009E | 1 | 2.8101
B9065 | 1 | 2.7331
B9065E | 1 | 3.0310
B9066 | 1 | 2.8734
B9146 | 1 | 3.1671
B9004 | 1 | 2.3445
B9004E | 1 | 4.1120
B9067 | 1 | 3.0156
B9068 | 1 | 2.4175
B9068E | 1 | 2.7030
B9069 | 1 | 3.1368
B9070 | 1 | 3.1368
B9071 | 1 | 3.2883
B9072T | 1 | 9.3975
B9073 | 1 | 3.0975
B9074 | 1 | 3.2883
B9075 | 1 | 2.8350
B9149 | 1 | 3.9397
B9076 | 1 | 4.1516
B9078 | 1 | 3.5912
B9079 | 1 | 3.2277
B9080 | 1 | 3.6225
B9081 | 1 | 3.5609
B9082 | 1 | 4.1063
B9006 | 1 | 2.4101
B9006E | 1 | 2.7051
B9083 | 1 | 3.7427
B9084 | 1 | 3.0762
B9085T | 1 | 7.7175
B9150 | 1 | 3.1480
B9150E | 1 | 3.4138
B9157T | 1 | 9.3975
B9158T | 1 | 9.0825
C9031 | 1
B9086 | 1 | 2.6026
B9086E | 1 | 2.8838
B9159T | 1 | 9.3975
B9088 | 1 | 3.3600
B9088E | 1 | 3.6199
B9089 | 1 | 2.4814
B9089E | 1 | 2.7660
B9090 | 1 | 3.5609
B9160T | 1 | 9.0825
B9161T | 1 | 9.0825
B9005 | 1 | 3.1900
B9005E | 1 | 3.4728
B9091 | 1 | 3.5175
B9092 | 1 | 2.9247
B9007 | 1 | 2.8600
B9007E | 1 | 3.1487
B9093 | 1 | 2.9326
B9093E | 1 | 3.2036
B9094 | 1 | 4.5304
B9162T | 1 | 9.0825
B9163T | 1 | 9.0825
B9010 | 1 | 2.8301
B9010E | 1 | 3.1193
B9152T | 1 | 7.7175
B9164T | 1 | 9.0825
B9095 | 1 | 3.6225
B9096 | 1 | 2.9359
B9096E | 1 | 3.0674
B9011 | 1 | 3.0400
B9011E | 1 | 3.3255
B9165T | 1 | 9.0825
B9153T | 1 | 3.2792
B9097T | 1 | 4.0001
B9098 | 1 | 3.8371
B9098E | 1 | 4.0843
B9099 | 1 | 3.9886
B9099E | 1 | 4.2317
B9100 | 1 | 4.6200
B9101 | 1 | 4.2000
B9102T | 1 | 7.7175
B9103 | 1 | 4.1098
B9103E | 1 | 4.3494
B9104T | 1 | 3.4851
B9105T | 1 | 3.4245
B9106T | 1 | 4.1516
B9107T | 1 | 4.0910
B9108T | 1 | 7.7175
B9109T | 1 | 9.3975
B9110 | 1 | 4.0304
B9166T | 1 | 9.3975
B9111 | 1 | 3.4700
B9167 | 1 | 4.2000
B9154 | 1 | 5.9850
B9112 | 1 | 3.2550
B9113 | 1 | 2.7300
B9168 | 1 | 4.8300
B9115 | 1 | 3.4700
B9116 | 1 | 3.5608
B9117 | 1 | 3.7275
B9118 | 1 | 3.0525
B9119 | 1 | 3.6750
B9155 | 1 | 3.4650
B9120 | 1 | 2.8147
B9120E | 1 | 3.0899
B9121 | 1 | 4.0154
B9122 | 1 | 3.8850
B9123 | 1 | 3.7800
B9124 | 1 | 3.5967
B9169 | 1 | 4.4100
B9170 | 1 | 3.9900
B9171 | 1 | 5.9850
B9172 | 1 | 4.5150
B9173 | 1 | 6.2475
B9125 | 1 | 2.6218
B9174 | 1 | 4.8300
B9175 | 1 | 5.4600
B9176 | 1 | 5.3025
B9177 | 1 | 5.5650
B9178 | 1 | 3.4650
B9179 | 1 | 3.9900
B9180 | 1 | 4.7775
B9181 | 1 | 4.3050
B9182 | 1 | 3.5912
B9183 | 1 | 4.4100
B9184 | 1 | 3.4125
B9185 | 1 | 4.2000
B9186 | 1 | 4.2000
B9187 | 1 | 4.2525
B9188 | 1 | 3.4095
B9189 | 1 | 5.1975
B9190 | 1 | 4.4100
B9191 | 1 | 4.2525
B9192 | 1 | 3.0975
B9193 | 1 | 3.5175
B9194 | 1 | 4.0425
B9195 | 1 | 3.3600
B9196 | 1 | 4.8300
B9197 | 1 | 3.7275
B9198 | 1 | 3.5175
B9199 | 1 | 3.7730
B9200 | 1 | 4.3050
B9201 | 1 | 3.6225
B9202 | 1 | 4.0425
B9203 | 1 | 3.5175
B9204 | 1 | 3.0762
B9205 | 1 | 3.0975
B9206 | 1 | 3.2550
B9207 | 1 | 3.7800
B9208 | 1 | 2.8338
B9209 | 1 | 4.7775
B9210 | 1 | 3.9900
B9211 | 1 | 3.2550
B9212 | 1 | 4.5675
B9213 | 1 | 3.6225
B9214 | 1 | 3.3600
B9215 | 1 | 4.5675
B9216 | 1 | 4.5675
B9217 | 1 | 4.7775
B9218 | 1 | 5.5125
B9219 | 1 | 5.4695
B9220 | 1 | 4.5150
B9221 | 1 | 6.5100
B9223T | 1 | 9.0825
B9224T | 1 | 9.0825
B9226T | 1 | 9.0825
B9227T | 1 | 9.0825
B9228T | 1 | 9.0825
B9229T | 1 | 9.3975
B9230T | 1 | 9.0825
B9231T | 1 | 9.0825
B9232T | 1 | 9.0825
B9233T | 1 | 9.3975
B9235T | 1 | 9.0825
B9236T | 1 | 9.0825
B9237T | 1 | 9.3975
B9238T | 1 | 9.3975
B9239T | 1 | 9.0825
B9240T | 1 | 9.0825
B9241T | 1 | 9.0825
B9242T | 1 | 3.3489
B9243T | 1 | 9.0825
B9244T | 1 | 9.0825
B9245T | 1 | 3.8789
B9246T | 1 | 9.3975
B9247T | 1 | 9.0825
B9248T | 1 | 9.0825
B9249 | 1 | 5.8275
B9250 | 1 | 8.1900
B9251T | 1 | 9.0825
B9252 | 1 | 10.6575
B9253 | 1 | 10.1325
B9254T | 1 | 9.0825
B9256 | 1 | 2.7300
B9257 | 1 | 3.0682
B9258 | 1 | 3.0762
B9259 | 1 | 5.2500
B9260 | 1 | 3.0975
B9261 | 1 | 5.4600
B9262 | 1 | 5.3550
B9263 | 1 | 8.2620
C9040 | 1
B9264 | 1 | 3.9900
B9265 | 1 | 3.4650
B9266 | 1 | 4.0425
B9267 | 1 | 3.9900
B9268 | 1 | 3.5175
B9269 | 1 | 3.9900
B9270 | 1 | 6.3000
B9309 | 1 | 38.8500
B9272 | 1 | 3.6225
B9273 | 1 | 5.0400
B9274 | 1 | 4.2525
B9275 | 1 | 4.2525
B9276 | 1 | 3.6225
B9277 | 1 | 3.9900
B9278 | 1 | 3.4650
B9279 | 1 | 4.7250
B9280 | 1 | 3.6225
B9281 | 1 | 5.3025
B9282 | 1 | 4.5150
B9283 | 1 | 3.8850
B9284 | 1 | 3.2550
B9285 | 1 | 3.8850
02888 | 1
B9287 | 1 | 3.6225
B9288 | 1 | 4.4100
B9289 | 1 | 4.9875
B9290 | 1 | 13.6500
B9291T | 1 | 9.3975
B9292T | 1 | 9.3975
B9293T | 1 | 9.3975
B9294T | 1 | 9.3975
B9295T | 1 | 9.3975
B9296 | 1 | 2.6250
B9297 | 1 | 5.0925
B9298 | 1 | 3.1500
B9299T | 1 | 9.3975
B9300T | 1 | 9.3975
B9301T | 1 | 9.3975
B9302T | 1 | 9.0825
B9303T | 1 | 9.3975
B9304 | 1 | 3.7275
B9305 | 1 | 3.6225
B9306 | 1 | 4.2525
B9307 | 1 | 3.7800
B9308 | 1 | 4.3050
C9041 | 1
B9310 | 1 | 5.2500
C91004 | 2
B9311 | 1 | 6.1950
B9312 | 1 | 4.0425
B9313 | 1 | 3.4650
B9314T | 1 | 9.3975
B9315 | 1 | 2.7300
B9316 | 1 | 5.3025
B9317 | 1 | 3.4125
B9318T | 1 | 9.3975
B9319T | 1 | 9.0825
B9320T | 1 | 9.0825
B9321T | 1 | 9.3975
C9042 | 1
B9323 | 1 | 5.9850
B9324 | 1 | 4.7775
B9325 | 1 | 3.6225
B9326 | 1 | 3.4650
B9327 | 1 | 3.2550
B9328 | 1 | 3.3600
B9329 | 1 | 5.2500
B9330 | 1 | 3.5175
B9331 | 1 | 3.7275
B9332 | 1 | 3.3600
B9333 | 1 | 4.0425
B9334T | 1 | 9.0825
B9335T | 1 | 10.4475
B9336T | 1 | 10.4475
B9337T | 1 | 10.4475
B9338T | 1 | 10.4475
B9339T | 1 | 10.4475
B9340T | 1 | 10.4475
B9341T | 1 | 10.4475
B9342T | 1 | 10.4475
B9343T | 1 | 10.4475
B9344T | 1 | 9.0825
B9345 | 1 | 4.9350
B9346 | 1 | 3.7275
B9347 | 1 | 4.0425
B9348 | 1 | 5.0400
B9349 | 1 | 5.8800
B9350 | 1 | 5.7225
B9351 | 1 | 6.1950
B9352 | 1 | 5.0400
B9353 | 1 | 5.9325
B9354 | 1 | 3.0975
B9355 | 1 | 4.1475
B9357 | 1 | 4.6725
B9358 | 1 | 3.7800
C9043 | 1
B9356 | 1 | 2.6250
B9359 | 1 | 3.5175
B9360 | 1 | 3.6225
B9361 | 1 | 3.6225
B9362 | 1 | 8.0325
B9363 | 1 | 7.4025
B9364 | 1 | 3.8850
B9365 | 1 | 2.7300
B9366 | 1 | 3.2550
B9367 | 1 | 3.9900
B9368 | 1 | 3.1500
B9369 | 1 | 4.1475
B9370 | 1 | 3.4650
B9371 | 1 | 5.4600
B9372 | 1 | 2.7500
B9373 | 1 | 3.2000
B9374 | 1 | 4.3400
B9375 | 1 | 6.8900
B9377T | 1 | 10.4600
B9378T | 1 | 8.6700
B9379 | 1 | 6.6300
B9380 | 1 | 3.8300
B9381 | 1 | 3.5700
B9382 | 1 | 4.6900
B9383 | 1 | 4.2300
B9384 | 1 | 8.1600
B9385T | 1 | 11.4800
B9386 | 1 | 4.7900
B9387 | 1 | 6.1700
B9390 | 1 | 10.2000
B9393 | 1 | 6.6300
B9392T | 1 | 8.1600
B9391T | 1 | 9.1800
B9401 | 1 | 9.1800
B9402 | 1
B9414 | 1 | 5.7120
B9416 | 1 | 5.4100
B9430 | 1 | 6.8850
B9432 | 1 | 5.3550
B9434 | 1 | 7.6500
B9450T | 1 | 8.6700
B9452T | 1 | 9.6900
B9453T | 1 | 7.6500
B9454T | 1 | 12.7500
B9467 | 1 | 5.3600
B9458T | 1
B9500E | 1 | 6.0753
B9459T | 1 | 8.6700
B9447T | 1 | 6.6300
B9462T | 1 | 12.7500
B9466 | 1 | 6.5300
C9046 | 1
B9474 | 1 | 2.9600
B9475T | 1 | 7.6500
B9476 | 1 | 5.8700
B9477 | 1 | 7.1400
B9478 | 1 | 5.1000
B9479 | 1 | 8.1600
B9480 | 1 | 8.6700
B9481T | 1 | 8.4200
B9482T | 1 | 8.1600
B9483 | 1 | 6.3800
B9484T | 1 | 11.7300
B9485 | 1 | 7.6500
B9486T | 1 | 7.6500
B9487T | 1 | 9.6900
B9488 | 1 | 4.8500
B9489 | 1 | 6.1200
B9490 | 1 | 7.6500
B9491 | 1 | 6.1200
B9492 | 1 | 6.1200
B9493 | 1 | 5.4100
B9494 | 1 | 6.6300
B9495 | 1 | 5.6100
B9496 | 1 | 6.1200
B9497 | 1 | 5.1000
B9498 | 1 | 7.1400
B9499T | 1 | 8.1600
B9473 | 1 | 6.6300
B9512 | 1 | 5.1500
B9513 | 1 | 8.6700
B9514 | 1 | 8.6700
B9515 | 1 | 8.9300
B9516 | 1 | 6.1200
B9517T | 1 | 9.4400
B9522T | 1 | 12.2400
B9527 | 1 | 9.9450
B9525T | 1 | 8.1600
B9526T | 1 | 9.9450
B9518T | 1 | 9.6900
B9529 | 1 | 4.6920
B9532T | 1 | 8.1600
B9534 | 1 | 5.5080
B9520 | 1 | 3.8250
B9521T | 1 | 8.6700
B9523T | 1 | 7.6500
B9524 | 1 | 4.3350
B9535 | 1 | 0.0000
B9536 | 1 | 3.5700
B9537T | 1 | 8.5680
B9538T | 1 | 9.6900
B9539 | 1 | 7.6500
B9541 | 1 | 6.6300
B9542T | 1 | 14.2800
B9543 | 1 | 6.6300
B9544 | 1 | 9.9450
B9545 | 1 | 7.6500
B9546 | 1 | 7.2420
B9547 | 1 | 6.8850
B9548 | 1 | 6.8850
B9549T | 1 | 10.4550
B9550T | 1 | 9.1800
B9551T | 1 | 9.6900
B9552T | 1 | 10.7100
B9553T | 1 | 8.1600
B9554T | 1 | 9.6900
B9556T | 1 | 10.7100
B9557T | 1 | 3.6720
B9558 | 1 | 5.6100
B9559 | 1 | 5.1000
B9560 | 1 | 4.8450
B9561T | 1 | 4.5900
B9471T | 1 | 2.1300
B9562T | 1 | 11.4750
B9563T | 1 | 10.4550
B9564T | 1 | 14.2800
B9565T | 1 | 13.2600
B9566T | 1 | 9.6900
B9567 | 1 | 8.6700
B9568T | 1 | 9.1800
B9569T | 1 | 9.4350
B9570 | 1 | 6.6300
B9571 | 1 | 6.6300
B9572 | 1 | 5.8650
B9573 | 1 | 5.8650
B9574 | 1 | 7.1400
B9575 | 1 | 6.3750
B9576T | 1 | 9.9450
B9577 | 1 | 5.8650
B9578 | 1 | 5.8650
B9579 | 1 | 5.8650
B9580 | 1 | 6.6300
B9581 | 1 | 6.3750
B9582 | 1 | 6.6300
B9583T | 1 | 9.9450
B9584T | 1 | 10.9650
B9585T | 1 | 10.7100
B9586T | 1 | 11.2200
B9587T | 1 | 9.4350
B9588T | 1 | 12.2400
B9589T | 1 | 11.4750
B9590T | 1 | 9.6900
B9591T | 1 | 9.9450
B9592T | 1 | 15.3000
B9593T | 1 | 9.4350
C9050 | 1
B9595 | 1 | 5.9085
B9598T | 1 | 12.7500
B9599 | 1 | 6.3750
B9600 | 1 | 5.3550
B9601T | 1 | 9.1800
B9603T | 1 | 21.1650
B9903E | 1
C91002 | 1
028185 | 1
B985000E | 1 | 4.6786
C91003 | 1
B9800 | 1 | 3.0450
C91001 | 1
02702 | 1
B9800 | 2 | 3.0450
C91001 | 2
B9802 | 1 | 3.4125
B9802 | 2 | 3.4125
B9801 | 1 | 3.9375
B9801 | 2 | 3.9375
C91003 | 2
B9803 | 1 | 4.0800
B9804 | 1 | 4.3400
B9804 | 2 | 4.3400
B9805 | 1 | 4.9500
B9805 | 2 | 4.9500
B9806 | 1 | 4.0800
B9806 | 2 | 4.0800
B9807 | 1 | 2.4400
B9807 | 2 | 2.4400
B9808 | 1 | 5.8700
B9809 | 1 | 5.3600
B9809 | 2 | 5.3600
B9810 | 1 | 5.6100
B9816 | 1 | 4.3400
B9817 | 1 | 5.0000
B9817 | 2 | 5.0000
B9812 | 1 | 4.5900
B9812 | 2 | 4.5900
B9824 | 1 | 4.5900
B9824 | 2 | 4.5900
B9825 | 1 | 5.6100
B9825 | 2 | 5.6100
02702 | 2
B9826 | 1 | 3.3700
B9826 | 2 | 3.3700
B9827T | 1 | 5.6100
B9827T | 2 | 5.6100
B9828T | 1 | 8.9300
B9828T | 2 | 8.9300
B9829T | 1 | 6.1200
B9829T | 2 | 6.1200
B9830 | 1 | 5.8700
B9830 | 2 | 5.8700
B9831 | 1 | 3.3700
B9831 | 2 | 3.3700
B9832 | 1 | 3.6700
B9832 | 2 | 3.6700
B9833 | 1 | 4.0800
B9833 | 2 | 4.0800
B9834 | 1 | 4.1800
B9834 | 2 | 4.1800
B9835 | 1 | 4.1800
B98101 | 1 | 5.8700
B98101 | 2 | 5.8700
B98102 | 1 | 4.9500
B98102 | 2 | 4.9500
B98103 | 1 | 9.1800
B98104 | 1 | 4.6900
B98107 | 1 | 5.2000
B98109 | 1 | 4.8500
B98109 | 2 | 4.8500
C91002 | 2
B9858T | 1 | 4.5900
B9858T | 2 | 4.5900
B9859T | 1 | 5.6100
B9860T | 1 | 5.3600
B9862T | 1 | 7.1400
B9862T | 2 | 7.1400
B9866T | 1 | 4.5900
B9866T | 2 | 4.5900
B9867T | 1 | 4.3400
B9867T | 2 | 4.3400
B9868 | 1 | 4.6900
B9868 | 2 | 4.6900
B9869 | 1 | 4.6900
B9869 | 2 | 4.6900
B9870 | 1 | 20.4000
B9871 | 1 | 4.5900
B9871 | 2 | 4.5900
B9872 | 1 | 4.6900
B9873 | 1 | 4.0800
B9873 | 2 | 4.0800
B9874 | 1 | 4.5900
B9874 | 2 | 4.5900
B9875 | 1 | 4.0800
B9876 | 1 | 3.8300
B9876 | 2 | 3.8300
B9877 | 1 | 6.6300
B9877 | 2 | 6.6300
B9879 | 1 | 5.1000
B9880 | 1 | 4.9500
B9880 | 2 | 4.9500
B9881 | 1 | 5.1000
B9881 | 2 | 5.1000
B9882 | 1 | 4.9500
B9882 | 2 | 4.9500
B9883 | 1 | 5.6100
B9883 | 2 | 5.6100
B9884 | 1 | 4.5900
B9885 | 1 | 5.4600
B9886 | 1 | 4.8500
B9889 | 1 | 5.3600
B9889 | 2 | 5.3600
B9891 | 1 | 3.5700
B9891 | 2 | 3.5700
B9893 | 1 | 4.0800
B9894 | 1 | 4.4400
B9894 | 2 | 4.4400
B9895 | 1 | 4.6900
B9895 | 2 | 4.6900
B9896 | 1 | 3.4700
B9899 | 1 | 3.5700
B9836T | 1 | 4.5900
B9836T | 2 | 4.5900
B9837 | 1 | 4.9500
B9837 | 2 | 4.9500
B9838 | 1 | 4.0800
B9839 | 1 | 4.3400
B9839 | 2 | 4.3400
B9840T | 1 | 5.3600
B9840T | 2 | 5.3600
B9841 | 1 | 4.8500
B9842 | 1 | 4.1800
B9842 | 2 | 4.1800
B9843 | 1 | 4.8500
B9843 | 2 | 4.8500
B9844 | 1 | 4.3400
B9844 | 2 | 4.3400
B9845 | 1 | 4.0800
B9845 | 2 | 4.0800
B9846 | 1 | 7.4000
B9846 | 2 | 7.4000
B9847 | 1 | 4.0800
B9847 | 2 | 4.0800
B9818 | 1 | 4.9500
B9819 | 1 | 5.8700
B9819 | 2 | 5.8700
B9821 | 1 | 5.6100
B9821 | 2 | 5.6100
B9811 | 1 | 5.0000
B98105 | 1 | 5.3600
B98106 | 1 | 4.0800
B98106 | 2 | 4.0800
B98110 | 1 | 3.3200
B98110 | 2 | 3.3200
B98112 | 1 | 3.0157
B98112 | 2 | 3.0157
B9813 | 1 | 7.0900
B9814T | 1 | 6.2700
B9814T | 2 | 6.2700
B9815T | 1 | 5.4100
B9815T | 2 | 5.4100
B9820 | 1 | 5.3600
B9823 | 1 | 5.5600
B9823 | 2 | 5.5600
B9848 | 1 | 22.9500
B9849 | 1 | 4.1800
B9849 | 2 | 4.1800
B9850 | 1 | 4.6900
B9851 | 1 | 4.5900
B9852 | 1 | 4.1800
B9852 | 2 | 4.1800
B9853 | 1 | 4.8500
B9853 | 2 | 4.8500
B9854 | 1 | 4.9500
B9854 | 2 | 4.9500
B9855 | 1 | 3.0498
B9855 | 2 | 3.0498
B9856 | 1 | 6.3800
B9856 | 2 | 6.3800
B9857 | 1 | 4.3400
B9857 | 2 | 4.3400
B9861 | 1 | 5.1000
B9861 | 2 | 5.1000
B9863T | 1 | 4.5900
B9863T | 2 | 4.5900
B9864T | 1 | 5.3600
B9864T | 2 | 5.3600
B9865T | 1 | 5.3600
B9865T | 2 | 5.3600
B9878 | 1 | 5.6100
B9878 | 2 | 5.6100
B9887 | 1 | 4.7900
B9887 | 2 | 4.7900
B9892 | 1 | 5.8700
B9892 | 2 | 5.8700
B9897 | 1 | 4.6410
B9897 | 2 | 4.6410
B9890 | 1 | 5.3600
B9890 | 2 | 5.3600
B98115 | 1 | 4.8450
B98115 | 2 | 4.8450
B98116 | 1
B98130 | 1 | 4.5900
B98135 | 1 | 5.6100
B98136 | 1 | 5.1000
B98136 | 2 | 5.1000
B98117 | 1 | 17.8500
B98119 | 1 | 20.4000
B98151T | 1 | 5.3600
B98151T | 2 | 5.3600
B98125 | 1 | 7.4000
B98132T | 1
B98132T | 2
B98141T | 1 | 4.5900
B98141T | 2 | 4.5900
B98156T | 1 | 4.5900
B98156T | 2 | 4.5900
C9048 | 1
C9048 | 2
B98144T | 1 | 6.8850
B98144T | 2 | 6.8850
B98175T | 1 | 5.1000
B98175T | 2 | 5.1000
B98170T | 1 | 5.6100
B98170T | 2 | 5.6100
B98150T | 1 | 6.3750
B98153T | 1 | 7.1400
B98164T | 1 | 5.1000
B98146T | 1 | 5.1000
B98146T | 2 | 5.1000
B98155T | 1 | 4.5900
B98152T | 1 | 5.1000
B98152T | 2 | 5.1000
B98154T | 1 | 4.5900
B98154T | 2 | 4.5900
B98179 | 1 | 4.3400
B98180 | 1 | 5.3600
B98180 | 2 | 5.3600
B98181T | 1 | 4.5900
B98181T | 2 | 4.5900
B98182T | 1 | 5.3600
B98182T | 2 | 5.3600
B98183 | 1 | 5.1000
B98184T | 1 | 4.5900
B98184T | 2 | 4.5900
B98185 | 1 | 15.3000
B98186T | 1 | 7.1400
B98186T | 2 | 7.1400
B98187 | 1 | 5.0000
B98188 | 1 | 3.5700
B98190 | 1 | 5.0000
B98190 | 2 | 5.0000
B98192T | 1 | 5.3600
B98192T | 2 | 5.3600
B98193 | 1 | 6.3800
B98193 | 2 | 6.3800
B98195T | 1 | 3.5700
B98194T | 1 | 8.4200
B98194T | 2 | 8.4200
B98126 | 1 | 7.1400
B9904 | 1 | 4.8500
B98199T | 1 | 7.1400
B98199T | 2 | 7.1400
B98200T | 1 | 5.1000
B98200T | 2 | 5.1000
B98201T | 1 | 6.3750
B98201T | 2 | 6.3750
B98202T | 1
B98203T | 1 | 6.6300
B98203T | 2 | 6.6300
B98204T | 1 | 6.6300
B98204T | 2 | 6.6300
B98205T | 1 | 7.1400
B98205T | 2 | 7.1400
B98206T | 1 | 6.8850
B98206T | 2 | 6.8850
B98207T | 1 | 6.6300
B98207T | 2 | 6.6300
B98208T | 1 | 6.8850
B98208T | 2 | 6.8850
B98209T | 1 | 6.8850
B98209T | 2 | 6.8850
B98210T | 1 | 6.6300
B98210T | 2 | 6.6300
B98211T | 1 | 6.6300
B98211T | 2 | 6.6300
B98212 | 1
B98212 | 2
B98213 | 1
B98214T | 1 | 5.3550
B98214T | 2 | 5.3550
B98196T | 1 | 4.5900
B98196T | 2 | 4.5900
B98197T | 1 | 4.5900
B98197T | 2 | 4.5900
B98215 | 1 | 4.4370
B98215 | 2 | 4.4370
B98216T | 1 | 6.8850
B98216T | 2 | 6.8850
B98217T | 1 | 6.8850
B98217T | 2 | 6.8850
B98218 | 1 | 6.6300
B98218 | 2 | 6.6300
B98219T | 1 | 6.8850
B98219T | 2 | 6.8850
B98220T | 1 | 6.6300
B98220T | 2 | 6.6300
B98221T | 1 | 5.1000
B98221T | 2 | 5.1000
B98222T | 1 | 6.6300
B98222T | 2 | 6.6300
B98223T | 1 | 6.8850
B98223T | 2 | 6.8850
B98224T | 1 | 6.6300
B98224T | 2 | 6.6300
B98225T | 1 | 6.8850
B98226T | 1 | 7.6500
B98226T | 2 | 7.6500
B98227T | 1 | 6.6300
B98227T | 2 | 6.6300
B98228T | 1 | 6.6300
B98228T | 2 | 6.6300
B98229T | 1 | 9.9450
B98229T | 2 | 9.9450
B98230T | 1 | 6.3750
B98230T | 2 | 6.3750
B98231T | 1 | 5.3550
B98231T | 2 | 5.3550
B98232 | 1 | 4.6920
B98232 | 2 | 4.6920
B98235T | 1 | 6.1200
B98235T | 2 | 6.1200
B98236T | 1 | 3.0300
B98236T | 2 | 3.0300
B98237 | 1 | 7.1400
B98237 | 2 | 7.1400
B98238 | 1 | 4.0800
B98238 | 2 | 4.0800
B98239T | 1 | 5.1000
B98239T | 2 | 5.1000
B98240 | 1 | 3.5700
B98240 | 2 | 3.5700
B98241T | 1 | 5.6100
B98241T | 2 | 5.6100
B98243 | 1 | 4.6920
B98244T | 1 | 7.1400
B98244T | 2 | 7.1400
B98234T | 1 | 5.3550
B98234T | 2 | 5.3550
B98245 | 1 | 3.8250
B98245 | 2 | 3.8250
B98246T | 1 | 5.6100
B98247T | 1 | 5.6100
B98247T | 2 | 5.6100
B98248T | 1 | 5.3550
B98248T | 2 | 5.3550
B98249T | 1 | 5.6100
B98249T | 2 | 5.6100
B98250T | 1 | 5.6100
B98250T | 2 | 5.6100
B98251T | 1 | 6.1200
B98251T | 2 | 6.1200
B98252T | 1 | 4.6920
B98252T | 2 | 4.6920
B98253T | 1 | 4.7940
B98253T | 2 | 4.7940
B98255T | 1 | 4.7430
B98255T | 2 | 4.7430
B98256T | 1 | 5.3550
B98256T | 2 | 5.3550
B98257T | 1 | 6.6300
B98257T | 2 | 6.6300
B98258T | 1 | 6.8850
B98258T | 2 | 6.8850
B98259T | 1 | 6.6300
B98259T | 2 | 6.6300
B98261T | 1 | 6.8850
B98261T | 2 | 6.8850
B98260T | 1 | 6.8850
B98260T | 2 | 6.8850
B98262T | 1 | 8.6700
B98262T | 2 | 8.6700
B98263T | 1 | 6.6300
B98263T | 2 | 6.6300
B98265T | 1 | 5.8650
B98265T | 2 | 5.8650
B98264T | 1 | 6.3750
B98264T | 2 | 6.3750
B98267T | 1 | 3.9390
B98266T | 1 | 6.8850
B98268T | 1 | 4.3350
B98269 | 1 | 5.3550
B98269 | 2 | 5.3550
B98270 | 1 | 6.3750
B98270 | 2 | 6.3750
B98271 | 1 | 7.6500
B98271 | 2 | 7.6500
B98272 | 1 | 7.6500
B98273T | 1 | 5.6100
B98273T | 2 | 5.6100
B98274T | 1 | 6.1200
B98274T | 2 | 6.1200
B98275 | 1 | 6.3750
B98275 | 2 | 6.3750
B98276 | 1 | 6.6300
B98277T | 1 | 7.6500
B98277T | 2 | 7.6500
B98278T | 1 | 7.1400
B98278T | 2 | 7.1400
B98279T | 1 | 6.6300
B98279T | 2 | 6.6300
B98280T | 1
B98280T | 2
B98281T | 1 | 5.8650
B98281T | 2 | 5.8650
B98282T | 1 | 8.1600
B98282T | 2 | 8.1600
B98283T | 1 | 6.1200
B98283T | 2 | 6.1200
B98284T | 1 | 7.3950
B98284T | 2 | 7.3950
B98285 | 1 | 6.3750
B98285 | 2 | 6.3750
B98286T | 1 | 6.6300
B98287T | 1 | 6.6300
B98287T | 2 | 6.6300
B98288T | 1 | 7.6500
B98288T | 2 | 7.6500
BC009 | 1
B1282 | 1
B3359 | 2
B4793 | 2
B3363 | 2
C2079 | 1
C2080 | 1
B2439 | 2
C025102 | 1
C025116 | 1
C025120 | 1
C025126 | 1
025191 | 1
025194 | 1
025202 | 1
025206 | 1
025207 | 1
025215 | 1
C025221 | 1
C025234L | 1
C025234R | 1
C025241 | 1
C025256L | 1
C025256R | 1
C025281 | 1
C025295 | 1
C025319 | 1
C025363L | 1
C025363R | 1
C025417 | 1
C025418 | 1
C025422L | 1
C025422R | 1
C025472 | 1
C025520L | 1
C025520R | 1
C025529 | 1
C025536 | 1
C025541 | 1
C025543 | 1
C025545 | 1
C025558 | 1
C025577 | 1
C025583L | 1
C025583R | 1
C025584 | 1
C025602 | 1
C025605 | 1
C025620 | 1
C025627L | 1
C025627R | 1
C025629 | 1
C025633 | 1
C025641L | 1
C025641R | 1
C025642 | 1
C025681 | 1
C025682 | 1
C025691L | 1
C025691R | 1
C025704 | 1
025713 | 1 | 2.6588
C025729 | 1
025738 | 1 | 2.7270
025772 | 1 | 2.3634
025773 | 1 | 2.1589
025774 | 1 | 2.1589
025775 | 1 | 2.7270
025776 | 1 | 2.4998
025777 | 1 | 3.0065
025778 | 1 | 2.7270
C025778 | 1
025779 | 1 | 2.2271
025782 | 1 | 2.4998
025783 | 1 | 2.3861
025784 | 1 | 1.8635
025785 | 1 | 3.0679
025788 | 1 | 2.1589
025793 | 1 | 2.5225
025795 | 1 | 2.9997
C31235 | 1
C31236 | 1
C31281 | 1
C31282 | 1
C31237 | 1
C31283 | 1
C31284 | 1
C31238 | 1
C31290 | 1
C31285 | 1
C31286 | 1
C31287 | 1
C31288 | 1
C31293 | 1
C31294 | 1
C31295 | 1
C31296 | 1
C31297 | 1
C31298 | 1
C31299 | 1
C31300 | 1
C31301 | 1
C31302 | 1
C31303 | 1
C31304 | 1
C31305 | 1
C31306 | 1
C31307 | 2
C31308 | 1
C31309 | 1
C31310 | 1
C31311 | 1
C31312 | 1
C31313 | 1
C31314 | 2
C31315 | 1
C31316 | 1
C31317 | 1
C31318 | 1
C31320 | 1
C31321 | 1
C31322 | 1
C31323 | 1
C31324 | 1
C31325 | 1
C31326 | 1
C31327 | 1
C31328 | 1
C31329 | 1
C31330 | 1
C31331 | 1
C31332 | 1
C31333 | 1
C31334 | 1
C31335 | 1
C31336 | 1
C31337 | 1
C31338 | 1
C31339 | 1
C31340 | 1
C31341 | 1
C31342 | 1
C31343 | 1
C31344 | 1
C31345 | 1
C31346 | 1
C31347 | 1
C31348 | 1
C31349 | 1
C31350 | 1
C31351 | 1
C31352 | 1
C31353 | 1
C31354 | 2
C31355 | 2
C31356 | 1
C31357 | 1
C31358 | 1
C31359 | 1
C31360 | 1
C31362 | 1
C31363 | 1
C31364 | 1
C31365 | 1
C31307 | 1
C31366 | 1
C31367 | 1
C31368 | 1
C31314 | 1
C31369 | 1
C31370 | 1
C31371 | 1
C31372 | 1
C31373 | 1
C31374 | 1
C31375 | 1
C31376 | 1
C31377 | 1
C31378 | 1
C31379 | 1
C31381 | 1
C31382 | 1
C31383 | 1
C31384 | 1
C31385 | 1
C31386 | 1
C31387 | 1
C31388 | 1
C31171 | 1
C31354 | 1
C31355 | 1
C31389 | 1
C31390 | 1
C31393 | 1
C31394 | 1
C31395 | 1
C31402 | 1
C31403 | 1
C31404 | 1
C31412 | 1
C31413 | 1
C31414 | 1
C31165 | 1
C31421 | 1
C31422 | 1
C31442 | 1
C31443 | 1
C31444 | 1
C31445 | 1
C31446 | 1
C31447 | 1
C31448 | 2
C31449 | 1
C31450 | 1
B6322 | 1 | 0.0900
CP003 | 1
CP004 | 1
CP005 | 1
B6324 | 1 | 0.0975
B6337 | 1 | 0.0882
B6317 | 1 | 0.0975
B6316 | 1 | 0.0900
B6215M | 2
B6362 | 1 | 0.1194
02700 | 2
B6282 | 1 | 0.0972
B6389 | 1 | 0.0945
B6397 | 1 | 0.0891
B6408 | 1 | 0.2850
B6378 | 4 | 0.2775
B6379 | 4 | 0.0900
B6380 | 2 | 0.0750
B6290 | 1 | 0.0986
B6410 | 4 | 0.6975
B6411 | 4 | 0.0825
B6324 | 2 | 0.0975
B4763 | 1
B4764 | 1
029171 | 1
C4111 | 1
C4127 | 1
C4130 | 1
C4128 | 1
C4133 | 1
C4173 | 1
C4103 | 1
C4117 | 1
C4172 | 1
C4129 | 1
C4135 | 1
C4136 | 1
C4137 | 4
C4138 | 1
C4139 | 1
C4140 | 2
C4141 | 1
C4142 | 2
C4143 | 1
C4144 | 1
C4142 | 1
C4145 | 1
C4146 | 1
C4147 | 1
C4148 | 1
C4149 | 1
C4108 | 1
C4150 | 1
C4151 | 1
C4152 | 1
C4153 | 1
C4154 | 1
C4155 | 1
C4156 | 1
C4124 | 1
C4119 | 1
C4157 | 1
C4107 | 1
C4137 | 1
C4174 | 1
C41179 | 1
C4170 | 1
C4175 | 1
C4158 | 1
C4120 | 1
C4121 | 1
C4105 | 2
C41240 | 1
C4161 | 1
C4169 | 1
C4162 | 1
C4163 | 1
C4123 | 1
C4176 | 1
C4112 | 1
C4160 | 1
C4177 | 1
C4104 | 1
C4164 | 1
C4165 | 1
028226 | 4
C4122 | 1
C4166 | 1
C4113 | 1
C4114 | 2
C4159 | 1
C4179 | 1
C4100 | 1
C4110 | 1
C4180 | 1
C4115 | 1
C4171 | 1
C4181 | 1
C4116 | 1
C4167 | 1
C4168 | 1
C4182 | 1
C4131 | 1
C4134 | 1
C4183 | 1
C4184 | 1
C4126 | 1
C4101 | 1
C4185 | 1
C4186 | 1
C4187 | 1
C4188 | 1
C4189 | 1
C4132 | 1
C4102 | 1
C4118 | 1
C4109 | 1
C4190 | 1
C4137 | 2
C4191 | 1
C41240 | 2
C4192 | 1
C4193 | 1
C41131 | 1
C41132 | 1
C41133 | 1
C41134 | 1
C41121 | 1
C41123 | 1
C41178 | 1
C4194 | 1
C41135 | 1
C41122 | 1
C4125 | 1
C4195 | 1
C41129 | 1
C41130 | 1
C41136 | 1
C41137 | 1
C41138 | 1
C41139 | 1
C41140 | 1
C41141 | 1
C4196 | 1
C41127 | 1
C41128 | 1
C41124 | 1
C41125 | 1
C41119 | 1
C41120 | 1
C4197 | 1
C4198 | 1
C41142 | 1
C41143 | 1
C41144 | 1
C4199 | 1
C41100 | 1
C41101 | 1
C41132 | 2
C41145 | 1
C41146 | 1
C41147 | 1
C41148 | 1
C41102 | 1
C41103 | 1
C41149 | 2
C41150 | 1
C41151 | 1
C41152 | 1
C41153 | 1
C41154 | 1
C41104 | 1
C41155 | 1
C41156 | 1
C41105 | 1
C41106 | 1
C41107 | 1
C41157 | 1
C41108 | 1
C41158 | 1
C41109 | 1
C41159 | 1
C41160 | 1
C41110 | 1
C41111 | 1
C41112 | 1
C41113 | 1
C41114 | 1
025713 | 2 | 2.6588
C41161 | 1
C41162 | 1
C41163 | 1
C41164 | 1
C41165 | 1
C41166 | 1
C41115 | 1
C41167 | 1
C41168 | 1
C41169 | 1
C41170 | 1
C41218 | 1
C41116 | 1
C41171 | 1
C41117 | 1
C41118 | 1
C41172 | 1
C41173 | 1
C41174 | 1
C41175 | 1
C41176 | 1
C41177 | 1
B6170 | 1
C41180 | 1
C41181 | 1
C41182 | 1
C41183 | 1
C41184 | 1
C41185 | 1
C41186 | 1
C41187 | 1
C41188 | 1
C41189 | 1
C41190 | 1
C41191 | 1
C41192 | 1
C41193 | 1
C41194 | 1
C41195 | 1
C41196 | 1
C41197 | 1
C41199 | 1
C41203 | 1
C41204 | 1
C41200 | 1
C41201 | 1
C41198 | 1
C41205 | 1
C41206 | 1
C41207 | 1
C41202 | 1
0215281 | 2
C41208 | 1
C41209 | 1
C41210 | 1
C41227 | 1
08014 | 1 | 0.1841
C41211 | 1
C41212 | 1
C41213 | 1
C41214 | 1
C41215 | 1
C41216 | 1
C41217 | 1
C41219 | 1
C41220 | 1
C41221 | 1
C41222 | 1
C41223 | 1
C41224 | 1
C41225 | 2
C41226 | 1
C41228 | 1
C41239 | 1
C41229 | 1
C41230 | 1
C41235 | 1
C41257 | 1
C41231 | 1
C41232 | 1
C41233 | 1
C41234 | 1
C41236 | 1
C41237 | 1
C41241 | 1
C41242 | 1
C41243 | 1
C41244 | 1
C4105 | 1
C41245 | 1
C41247 | 1
C41248 | 1
C41249 | 1
C41250 | 1
C41251 | 1
C41252 | 1
C41254 | 1
C41255 | 1
C41149 | 1
C41256 | 1
C41258 | 1
C41259 | 1
C41260 | 1
C41261 | 1
C41262 | 1
C41263 | 1
C41264 | 1
C41265 | 1
C41267 | 1
C41268 | 1
C41269 | 1
C41270 | 1
C41271 | 1
C41272 | 1
C41273 | 1
C41274 | 1
C41275 | 1
C41276 | 1
C41277 | 1
C41278 | 1
C41279 | 1
C41280 | 1
C41281 | 1
C41282 | 1
C41283 | 1
C41284 | 1
C41285 | 1
C41286 | 1
C41287 | 1
C41288 | 1
C41333 | 1
C41289 | 1
C41290 | 1
C41291 | 1
C41292 | 1
C41293 | 1
C41294 | 1
C41295 | 1
C41296 | 1
C41298 | 1
C41299 | 1
C41300 | 1
C41301 | 1
C41302 | 1
C41303 | 1
C41304 | 1
C41305 | 1
C41306 | 1
C41307 | 1
C41308 | 1
C41309 | 1
C41310 | 1
C41311 | 1
C41312 | 1
C41313 | 1
C41314 | 1
C41315 | 1
C41316 | 1
C41317 | 1
C41318 | 1
C41319 | 1
C41299 | 2
C41320 | 1
C41321 | 1
C41323 | 1
C41324 | 1
C41325 | 1
C41326 | 1
C41322 | 1
C41327 | 1
C41328 | 1
C41329 | 1
C41330 | 1
C41331 | 1
C41332 | 2
C41334 | 1
C41335 | 1
C41336 | 1
C41337 | 1
C41338 | 1
C41177 | 2
C41339 | 1
C41340 | 1
C41342 | 1
C41343 | 1
C41344 | 1
C41345 | 1
C41346 | 1
C41347 | 1
C41348 | 1
C41349 | 1
C41350 | 1
C41351 | 1
C41352 | 1
C41353 | 1
C41354 | 1
C41355 | 1
C41356 | 1
C41357 | 1
C41358 | 1
C41359 | 1
C41360 | 1
C41361 | 1
C41362 | 1
C41363 | 1
C41341 | 1
C41364 | 1
C41365 | 1
C41366 | 1
C41367 | 1
C41368 | 1
C41369 | 1
C41372 | 1
C4114 | 1
C41373 | 1
C41374 | 1
C41375 | 1
C41376 | 1
C41377 | 1
C41378 | 1
C41379 | 1
C41380 | 1
C41381 | 1
C41382 | 1
C41383 | 1
C41384 | 1
C41385 | 1
C41417 | 1
C41386 | 1
C41387 | 1
C41388 | 1
C41389 | 1
C41390 | 1
C41391 | 1
C4121 | 2
C41392 | 1
C41370 | 1
C41371 | 1
C41393 | 1
C41394 | 1
C41395 | 1
C41396 | 1
C41397 | 1
C41398 | 1
C41399 | 1
C41400 | 1
C41401 | 1
C41402 | 1
C41403 | 1
C41404 | 1
C41405 | 1
C41406 | 1
025772 | 4 | 2.3634
C41407 | 1
C41408 | 1
C41409 | 1
C41410 | 1
C41411 | 1
C41412 | 1
C41413 | 1
C41414 | 1
C41415 | 1
C41416 | 1
025774 | 2 | 2.1589
025775 | 4 | 2.7270
C41418 | 1
C41115 | 2
C41420 | 1
C41421 | 1
C41422 | 1
C41435 | 1
C41423 | 1
C41424 | 1
C41425 | 1
C41426 | 1
C41427 | 1
C2078 | 4
C41428 | 1
B5481 | 1 | 0.4076
B4903 | 1 | 0.2411
B5482 | 1 | 0.0838
B5483 | 1 | 0.4616
C41436 | 1
C41437 | 1
025779 | 2 | 2.2271
B6550 | 1 | 1.1363
C41441 | 1
C41442 | 1
C41444 | 1
C41447 | 1
C41448 | 1
C41449 | 1
C41297 | 1
B4905 | 2 | 1.1558
025782 | 2 | 2.4998
B4906 | 1 | 1.1581
B4907 | 1 | 0.2722
025788 | 4 | 2.1589
025788 | 2 | 2.1589
B5488 | 1 | 0.5469
B4908 | 2 | 0.5818
B4909 | 1 | 0.2581
B4911 | 1
B4910 | 2 | 0.2835
B6551 | 2 | 0.0963
025793 | 2 | 2.5225
B4912 | 1
B4913 | 1
S0001 | 1
S0002 | 1
S0003 | 1
S0004 | 1
S0005 | 1
S0006 | 1
S0007 | 1
S0008 | 1
S0009 | 1
S0010 | 1
S0011 | 1
S0012 | 1
S0014 | 1
S0015 | 1
S0016 | 1
S0017 | 1
S0018 | 1
S0020 | 1
S0021 | 1
S0022 | 1
S0024 | 1
S0025 | 1
S0026 | 1
S0027 | 1
S0028 | 1
S0030 | 1
S0031 | 1
S0034 | 1
S0036 | 1
S0037 | 1
S0038 | 1
S0039 | 1
S0041 | 1
S0042 | 1
S0043 | 1
S0044 | 1
S0045 | 1
S0046 | 1
S0047 | 1
S0048 | 1
S0049 | 1
S0050 | 1
S0051 | 1
S0052 | 1
S0053 | 1
S0054 | 1
S0055 | 1
S0056 | 1
S0057 | 1
S0058 | 1
S0059 | 1
S0060 | 1
S0061 | 1
S0062 | 1
S0063 | 1
S0064 | 1
S0065 | 1
S0067 | 1
S0068 | 1
S0069 | 1
S0070 | 1
S0071 | 1
S0072 | 1
S0073 | 1
S0074 | 1
S0075 | 1
S0076 | 1
S0077 | 1
S0078 | 1
S0079 | 1
S0080 | 1
S0081 | 1
S0082 | 1
S0083 | 1
S0084 | 1
S0086 | 1
S0087 | 1
S0088 | 1
S0089 | 1
S0090 | 1
S0091 | 1
S0092 | 1
S0093 | 1
S0094 | 1
S0095 | 1
S0096 | 1
S0097 | 1
S0098 | 1
S0099 | 1
S0100 | 1
S0101 | 1
S0102 | 1
S0103 | 1
S0104 | 1
S0105 | 1
S0106 | 1
S0107 | 1
S0108 | 1
S0109 | 1
S0110 | 1
S0111 | 1
S0112 | 1
S0113 | 1
S0114 | 1
S0115 | 1
S0116 | 1
S0117 | 1
S0120 | 1
S0122 | 1
S0123 | 1
S0126 | 1
S0133 | 1
S0134 | 1
S0150 | 1
S0166 | 1
S0169 | 1
S0171 | 1
S0173 | 1
S0174 | 1
S0175 | 1
S0176 | 1
S0180 | 1
S0181 | 1
S0183 | 1
S0184 | 1
S0191 | 1
S0192 | 1
S0195 | 1
S0196 | 1
S0198 | 1
S0206 | 1
S0217 | 1
S0222 | 1
S0225 | 1
S0236 | 1
S0255 | 1
S0256 | 1
S0318 | 1
S0319 | 1
S0389 | 1
S0390 | 1